## Title
Climate Neutral Network
corporate-level greenhouse gas accounting worksheet
Prepared in collaboration with the Environmental Protection Agency

## Introduction
Climate Neutral Corporate-Level Greenhouse Gas Accounting Worksheet
The term “climate neutral” refers to products, services, activities, and enterprises that reduce or
offset the climate gases with which they are associated to achieve a net zero impact on the
earth’s climate. This greenhouse gas accounting tool addresses the requirements of a
company that wishes to achieve the "climate neutral" designation. Specifically, a company can
choose to become climate neutral by offsetting the climate impacts of its internal
operations across critical areas, including manufacturing, administration, and transport
of product to customers. However, as part of a climate neutral proposal, companies
must be able to demonstrate outstanding performance in reducing greenhouse gas
emissions internally, before purchasing offsets. The purpose of this worksheet
is to help companies identify and inventory their internal sources of greenhouse
gas emissions.
The Corporate-Level Greenhouse Gas Accounting Worksheet is designed to track
major sources of emissions from companies in all sectors of the economy. It is geared
especially towards small firms that may have resource constraints or limited experience in this area.
While rate-based, or normalized, GHG reporting has been encouraged to promote efficiency without
stifling economic growth, the function of a "climate neutral" entity demands an overall emissions
picture. Accordingly, the accounting worksheet establishes a baseline emissions level that
serves as the point from which efficiency measures and offset projects are counted against.
Nevertheless, companies may find it helpful to take additional steps that tie emissions into
some measure of output.
Each sheet embedded in this tool reflects a potential source of company-wide GHG emissions.
Companies must determine which modules of the worksheet pertain to their operations. For instance,
most firms will complete the Commuting and Electricity modules while On-Site Fuel use may
not apply. Instructions for completing unique modules are included at the top of each, and relevant
notes are attached at the bottom. If multiple facilities exist, modules should be filled out a
corresponding number of times and the sum-total should be manually entered at the bottom
of the sheet.
The worksheet uses a combination of national averages and emission factors, but requires
the input of facility-specific data -- gray cells highlight where company data must be entered.
Averages are built in to the calculations but may be replaced by more accurate facility information,
if available. Comments have been inserted to clarify data sources and provide guidance
on the location of facility data, and are denoted with a red triangle in the upper-right
hand corner of a cell. Once data has been supplied and calculations performed,
the total pounds CO2 emitted from that module will be automatically inserted as a factor
in the company-total calculation. Appendix sheets are also provided, accessible via electronic
links, for reference purposes.

## Commuting
Climate Neutral Corporate-Level Greenhouse Gas Accounting Worksheet
Commuting:
STEP 1: for facility #1, fill in gray box by determining number employees at site.
Corresponding employee days per year, miles traveled per year, gallons of gas used, and
lbs CO2 emitted are determined using national averages.
STEP 2: repeat for all company facilities and enter below.
STEP 3: compute sum of emissions from commuting -- equals sum of lbs CO2 emitted for
all facilities.
number employees * number days worked/year/employee = total
employee days per year
|  | X | 240 | = | 0
total employee days * avg employee commute (miles) = total
miles per year
| 0 | X | 23.6 | = | 0
miles per year * avg miles/gallon gasoline = gallons gas used
| 0 | / | 23.8 | = | 0
gallons gas used * lbs CO2/gallon gas used = lbs CO2 emitted
| 0 | X | 19.56 | = | 0
Note on C15: EPA: Possible source of facility -wide data is Human Resources office.
Note on E15: EPA: It was decided in a 6/27 Climate Neutral Network meeting that we would use 240 as the average number of working days per year.
Note on E19: EPA: According to the Nationwide Personal Transportation Survey (NPTS), 11.8 miles is the one-way national average commute to work. (See http://www-cta.ornl.gov/npts/1995/Doc/publications.shtml/trends_report.pdf, Summary of Travel Trends, Table 5)
Note on E22: EPA: According to the EPA website, average light vehicle mpg in 1999 was 23.8 (see http://www.epa.gov/oms/cert/mpg/fetrends/s99003.htm). Slightly different statistics can be found elsewhere -- for instance the FHWA weighted average gas mileage is 20.0 miles per gallon (see http://www.fhwa.dot.gov/ohim/hs98/mvpage.htm).
Note on E25: EPA: 19.56 lbs CO2 emitted per gallon statistic obtained at the EIA website. See http://www.eia.doe.gov/oiaf/1605/forms.htm, then click on Form EIA-1605 long form instructions. Scroll down to Appendix B.
CNN Metric:
EPA link
total CO2 emitted
NPTS link
EIA
link

## Company Vehicles
Climate Neutral Corporate-Level Greenhouse Gas Accounting Worksheet
Company Cars:
STEP 1: for facility #1, fill in gray box with total number miles per year for all
employees at site. Corresponding gallons of gas used and lbs CO2 emitted are determined
using national average emission factors.
STEP 2: repeat for all company facilities and enter below.
STEP 3: compute sum of emissions from company cars -- equals sum of lbs CO2 emitted for all
facilities.
miles per year * avg miles/gallon gasoline = gallons gas used
|  | / | 23.8 | = | 0
gallons gas used * lbs CO2/gallons gas used = lbs CO2 emitted
| 0 | X | 19.56 | = | 0
Note on C14: Possible sources of facility-wide data include vehicle log books, fleet records and invoices, and employee mileage records.
Note on E14: EPA: According to the EPA website, average light vehicle mpg in 1999 was 23.8 (see http://www.epa.gov/oms/cert/mpg/fetrends/s99003.htm). Slightly different statistics can be found elsewhere -- for instance the FHWA weighted average gas mileage is 20.0 miles per gallon (see http://www.fhwa.dot.gov/ohim/hs98/mvpage.htm).
Note on E17: EIA: 19.56 lbs CO2 emitted per gallon statistic obtained at the EIA website. See http://www.eia.doe.gov/oiaf/1605/forms.html, then click on Form EIA-1605, long form instructions.
CNN Metric:
EPA link link
total CO2 emitted

## Other Employee Travel
Climate Neutral Corporate-Level Greenhouse Gas Accounting Worksheet
Non Motor-Vehicle Employee Travel:
STEP 1: for facility #1, fill in gray boxes with number of miles traveled by air and rail. If such data is not available,
you can input number of tickets purchased to calculate an estimate of miles traveled.
national average emission factors per passenger mile then determine total CO2 emissions.
STEP 2: repeat for all facilities and enter below
STEP 3: compute total emissions from air and rail travel -- equals sum of lbs CO2 emitted
for all employee trips.
travel by plane: | total number employee trips * avg distance (miles)/trip (r/t) = total employee-
miles traveled
|  | X | 1190 | = | 0
employee miles traveled * lbs CO2 per passenger mile = lbs CO2 emitted
| 0 | X | 0.63 | = | 0
Pounds of CO2 * two = lbs CO2 equivalent emitted
| 0 | X | 2 | = | 0
travel by train: | total number employee trips * avg distance (miles)/trip (r/t) = total employee-
miles traveled
|  | X |  | = | 0
total employee-miles traveled * lbs CO2 emitted/employee-mile = total
lbs CO2 emitted
| 0 | X | 0.1207 | = | 0
|  |  |  | total CO2 emitted from non motor-vehicle employee travel = | 0
Note on D18: Possible sources of facility-wide data include travel agency invoices and records, company logs, and employee claims.
Note on D29: Possible sources of facility-wide data include travel agency invoices and records, company logs, and employee claims.
Note on F18: FAA: The average airline domestic round-trip mileage statistic can be calculated using information from Table 6.3 of FAA Statistical Handbook of Aviation. For reference, see http://www.api.faa.gov/handbook96/toc96.htm
Note on F21: BTS: The average CO2 per passenger miles statistic is calculated from data from: http://www.bts.gov/ntda/nts/NTS99/data/Chapter4/content.pdf, Table 4-21.
Note on F24: IPCC: The average warming potential non CO2 greenhouse gas emissions from airtravel is double the CO2 emissions. Comes from the IPPC "Aviation and the Global Atmosphere" report 1999
Note on F29: Could be developed based on the typical destinations for which rail travel is used.
Note on F33: From "Creating a standard for a Corporate CO2 Indicator."
CNN Metric:
total CO2 emitted
BTS
link
EIA
link
GHG Protocol link

## Electricity
Climate Neutral Corporate-Level Greenhouse Gas Accounting Worksheet
Electricity Usage:
STEP 1: for facility #1, fill in gray boxes with total annual electricity usage (in kWh)
and state emission factor (or if practicable, determine total amount differentiated electricity
from gas and coal). Corresponding average amount CO2 emitted per kWh determined
using state or national averages.
STEP 2: repeat for all facilities and enter below.
STEP 3: compute sum of electricity emissions -- equals sum of lbs CO2 emitted for all fuel types at all
facilities -- and manually enter into total lbs CO2 emitted box.
total unspecified electricity: | kWh used * state avg lbs CO2/kWh = lbs CO2 emitted
|  | X |  | = | 0
or, if differentiated:
amount gas: | gas kWh used * lbs CO2/kWh = lbs CO2 emitted
|  | X | 1.321 | = | 0
amount coal: | coal kWh used * lbs CO2/kWh = lbs CO2 emitted
|  | X | 2.095 | = | 0
amount petroleum: | petroleum kWh used * lbs CO2/kWh = lbs CO2 emitted
|  | X | 1.969 | = | 0
total lbs CO2 emitted =
(manually enter total from unspecified or differentiated subtotals above)
NOTE: For amount unspecified energy, use statewide electricity factors by clicking on
the link. Or, use national average lbs/carbon dioxide which is 1.341. The source
of this 1999 average is: http://www.eia.doe.gov/cneaf/electricity/page/…
co2_report/co2report.html See page 1
Note on D18: Possible sources of facility-wide data include utility provider, electricity bills, gas bills, meter readings, and energy management software.
Note on D22: Possible sources of facility-wide data include utility provider, electricity bills, gas bills, meter readings, and energy management software.
Note on D25: The emissions from coal vary according to net calorific value (NCV). NCV changes in accordance with the region of fuel extraction -- the emission factor presented above is EIA's national average.
Note on D28: Possible sources of facility-wide data include utility provider, electricity bills, gas bills, meter readings, and energy management software.
Note on F18: EIA: Emission levels are highly dependent on the regional energy mix used to produce the electricity. If the national average is preferred over statewide statistics, that number is 1.341 lbs CO2 per kWh. Emission rates are also available in short tons, and metric tons, per MWh.
Note on F22: EPA: For reference, see http://www.eia.doe.gov/cneaf/electricity/page/co2_report/co2report.html, then scroll down to "Thermal Efficiencies of Power Plants."
Note on F25: EPA: For reference, see http://www.eia.doe.gov/cneaf/electricity/page/co2_report/co2report.html, then scroll down to "Thermal Efficiencies of Power Plants."
Note on F28: EPA: For reference, see http://www.eia.doe.gov/cneaf/electricity/page/co2_report/co2report.html, then scroll down to "Thermal Efficiencies of Power Plants."
CNN Metric:
EIA link link
to state emission factors
total CO2 emitted

## On-Site Fuel
Climate Neutral Corporate-Level Greenhouse Gas Accounting Worksheet
On-Site Fuel Use:
STEP 1: for facility #1, fill in gray box with amount on-site fuel consumed. This includes fuel
consumed for boilers, forklifts, heaters, and combined heat and power operations.
STEP 2: repeat for all facilities.
STEP 3: compute sum of on-site emissions -- equals sum of lbs CO2 emitted for all facilities.
amount Natural Gas consumed: | [6 empty] | Conversion:
| therms natural gas consumed * lbs CO2/therm = lbs CO2 emitted | [6 empty] | MM Btu's natural gas consumed * 10 = Therms natural gas consumed
|  | X | 11.708 | = | 0 |  |  |  | X | 10 | = | 0
amount Propane: | gallons propane consumed * lbs CO2/gallon = lbs CO2
emitted from consumption
|  | X | 12.669 | = | 0
amount distillate fuel: | gallons distillate fuel oil consumed * lbs
(diesel fuel, fuel oil 1, 2 and 4, ) | CO2/gallon = lbs CO2 emitted from consumption
|  | X | 22.384 | = | 0
amount residual fuel | gallons residual fuel consumed * lbs
(fuel oil 5 and 6) | CO2/gallon = lbs CO2 emitted from consumption
|  | X | 26.033 | = | 0
amount bituminous coal: | short tons bituminous coal consumed * lbs CO2/short ton =
lbs CO2 emitted from consumption
|  | X | 4931.3 | = | 0
amount anthracite coal: | short tons anthracite coal consumed * lbs CO2/short ton =
lbs CO2 emitted from consumption
|  | X | 3852.16 | = | 0
amount wood and wood waste: | short tons wood waste consumed * lbs CO2/short ton = |  |  |  |  | Note: Wood emissions are not added to your footprint
| lbs CO2 emitted from consumption |  |  |  |  | but should be reported here to develop a complete
|  | X | 3814 | = | 0 | picture of your energy profile.
|  |  |  | total lbs CO2 from on-site fuel use = | 0
Note on D16: Possible sources of facility-wide data include gas provider, gas bills, meter readings, and energy management software.
Note on D20: EPA: Possible sources of facility-wide data include invoices for fuel delivery, fuel bills, meter readings, and energy management software.
Note on D24: EPA: Possible sources of facility-wide data include invoices for fuel delivery, fuel bills, meter readings, and energy management software.
Note on D28: EPA: Possible sources of facility-wide data include invoices for fuel delivery, fuel bills, meter readings, and energy management software.
Note on D32: EPA: Possible sources of facility-wide data include invoices for fuel delivery, fuel bills, meter readings, and energy management software.
Note on D36: EPA: Possible sources of facility-wide data include invoices for fuel delivery, fuel bills, meter readings, and energy management software.
Note on D40: EPA: Possible sources of facility-wide data include invoices for fuel delivery, fuel bills, meter readings, and energy management software.
Note on F16: From Appendix B of Instructions for Form EIA 1605b, Voluntary Reporting of Greenhouse Gas Emissions.
Note on F20: EPA: For reference, see http://www.eia.doe.gov/oiaf/1605/forms.html, then click on Form EIA-1605 long form instructions. Scroll down to Appendix B.
Note on F24: EPA: For reference, see http://www.eia.doe.gov/oiaf/1605/forms.html, then click on Form EIA-1605 long form instructions. Scroll down to Appendix B.
Note on F28: EPA: For reference, see http://www.eia.doe.gov/oiaf/1605/forms.html, then click on Form EIA-1605 long form instructions. Scroll down to Appendix B.
Note on F32: EPA: For reference, see http://www.eia.doe.gov/oiaf/1605/forms.html, then click on Form EIA-1605 long form instructions. Scroll down to Appendix B.
Note on F36: EPA: For reference, see http://www.eia.doe.gov/oiaf/1605/forms.html, then click on Form EIA-1605 long form instructions. Scroll down to Appendix B.
Note on F40: EPA: For reference, see http://www.eia.doe.gov/oiaf/1605/forms.html, then click on Form EIA-1605 long form instructions. Scroll down to Appendix B.
CNN Metric:
total CO2 emitted
EIA link link
to
conversion factors
EPA link link

## Product Transport
Climate Neutral Corporate-Level Greenhouse Gas Accounting Worksheet
Product Transport: (from firm to users)
STEP 1: for facility #1, fill in gray boxes with total number of shipments, average distance
per shipment, and average tonnes of product shipped. If you already know your tonne-miles enter this directly.
Corresponding total tonne- and product-miles shipped, and total CO2 emitted by mode of transport are
determined using average emissions factors.
STEP 2: repeat for all facilities and enter below.
STEP 3: compute total CO2 emitted from firm-to-user product transport -- equals sum of CO2 emitted
for all shipments. Information about shipments from suppliers to firm should not be included.
tractor trailer freight: | number shipments * avg distance (miles)/shipment = total product-
miles shipped
|  | X |  | = | 0
| total product-miles shipped * avg tonnes of product shipped = total |  |  |  |  | Note: 1 tonne equals 2,204.6 pounds
tonne-miles shipped
| 0 | X |  | = | 0
total tonne-miles shipped * lbs CO2 emitted per tonne-mile = total lbs CO2
emitted by train freight
| 0 | X |  | = | 0
train freight: | number shipments * avg distance (miles)/shipment = total product-
miles shipped
|  | X |  | = | 0
| total product-miles shipped * avg tonnes of product shipped = total |  |  |  |  | Note: 1 tonne equals 2,204.6 pounds
tonne-miles shipped
| 0 | X |  | = | 0
total tonne-miles shipped * lbs CO2 emitted per tonne-mile = total lbs CO2
emitted by train freight
| 0 | X | 0.1669 | = | 0
marine freight: | number shipments * avg distance (miles)/shipment = total product-
miles shipped
|  | X |  | = | 0
| total product-miles shipped * avg tonnes of product shipped = total |  |  |  |  | Note: 1 tonne equals 2,204.6 pounds
tonne-miles shipped
| 0 | X |  | = | 0
total tonne-miles shipped * lbs CO2 emitted per tonne-mile = total lbs CO2
emitted by marine freight
| 0 | X | 0.0355 | = | 0
air freight: | number shipments * avg distance (miles)/shipment = total product-
miles shipped
|  | X |  | = | 0
| total product-miles shipped * avg tonnes of product shipped = total |  |  |  |  | Note: 1 tonne equals 2,204.6 pounds
tonne-miles shipped
| 0 | X |  | = | 0
total tonne-miles shipped * lbs CO2 emitted per tonne-mile = total lbs CO2
emitted by air freight
| 0 | X | 3.0815 | = | 0
|  |  |  | total CO2 emitted from firm-to-user product transport = | 0
Use organization-wide data to record average tonnage of product shipped to distributor.
Make sure to include only information on deliveries from facility to users.
Note on D19: EPA: Potential sources of facility-wide data include fleet invoices and records, freight handler invoices, and company log books.
Note on D32: EPA: Potential sources of facility-wide data include fleet invoices and records, freight handler invoices, and company log books.
Note on D45: EPA: Potential sources of facility-wide data include fleet invoices and records, freight handler invoices, and company log books.
Note on D58: EPA: Potential sources of facility-wide data include fleet invoices and records, freight handler invoices, and company log books.
Note on F19: EPA: Potential sources of facility-wide data include fleet invoices and records, freight handler invoices, and company log books.
Note on F23: EPA: Potential sources of facility-wide data include fleet invoices and records, freight handler invoices, and company log books.
Note on F32: EPA: Potential sources of facility-wide data include fleet invoices and records, freight handler invoices, and company log books.
Note on F36: EPA: Potential sources of facility-wide data include fleet invoices and records, freight handler invoices, and company log books.
Note on F40: EPA: For reference, see http://www.ghgprotocol.org, then "Resources," followed by "Creating a standard for a Corporate CO2 Indicator."
Note on F45: EPA: Potential sources of facility-wide data include fleet invoices and records, freight handler invoices, and company log books.
Note on F49: EPA: Potential sources of facility-wide data include fleet invoices and records, freight handler invoices, and company log books.
Note on F53: EPA: For reference, see http://www.ghgprotocol.org, then "Resources," followed by "Creating a standard for a Corporate CO2 Indicator."
Note on F58: EPA: Potential sources of facility-wide data include fleet invoices and records, freight handler invoices, and company log books.
Note on F62: EPA: Potential sources of facility-wide data include fleet invoices and records, freight handler invoices, and company log books.
Note on F66: EPA: For reference, see http://www.ghgprotocol.org, then "Resources," followed by "Creating a standard for a Corporate CO2 Indicator."
CNN Metric:
total CO2 emitted
CO2 indicator
link

## Waste Emissions
Climate Neutral Corporate-Level Greenhouse Gas Accounting Worksheet
Methane Emissions from Waste:
STEP 1: for facility #1, fill in gray box with amount of waste sent to landfilll.
STEP 2: adjust waste composition averages based on facility's best information (if unavailable,
use national averages provided below). Corresponding lbs CO2-equivalent emitted from
landfill waste determined using national average emission factors and global warming
potentials.
STEP 2: repeat for all company facilites and enter below.
STEP 3: compute sum of landfill emissions -- equals sum of lbs CO2 equivalent emitted
for all facilities.
| tons of waste sent to landfill (W) = | 100
average waste composition (wet %): | yard trimmings, leaves = | 4.1%
| yard trimmings, grass = | 6.8%
| yard trimmings, branches = | 2.7%
| old newsprint = | 5.2%
| old corr. cardboard = | 13.9%
| office paper = | 3.3%
| coated paper = | 1.2%
| miscellaneous paper = | 16.1%
| food waste = | 6.4%
| non-decomposable waste = | 40.3%
calculated landfill gas yield potential, ft3/ton (Lo): |  | 5158.7983
percent of gas collected: |  | 75%
calculated tons of methane emitted: |  | 1.4508
| tons CO2-e emitted per reporting year = | 30.467
NOTE: This sheet accounts for the portion of waste-related indirect landfill methane emissions
that the reporting company is responsible for. The underlying assumption here is that
all biodegradable waste decomposes according to the equation described in the Waste
Defaults appendix. Emissions here are reported as a lump sum, not over time as they are
emitted from the landfill. The reason is that reporters will not have access to landfill operating
characteristics to calculate annual decomposition.
Note on G17: Enter the total amount of waste sent to landfill in the current reporting year.
Note on G19: EPA: Enter the composition of the waste sent to landfill in the current reporting year, or use default values provided.
Note on G32: EPA: Enter the percentage of gas collected at landfill in the current reporting year, or use default value provided. Default figure for new facilities taken from EPA AP-42 chapter on landfilling (1998).
CNN Metric:
total CO2-e emitted
to waste default values

## Direct Emissions
Climate Neutral Corporate-Level Greenhouse Gas Accounting Worksheet
Direct Emissions from Industrial Processes: (GHGs from non energy-related sources)
STEP 1: for facility #1, fill in gray boxes with greenhouse gas name and amount directly
emitted. Corresponding lbs CO2 equivalents determined using GWP's.
STEP 2: repeat for all facilities and enter below.
STEP 3: compute total CO2 emitted from industrial processes -- equals sum of CO2
equivalents from all industrial process-related emissions.
amount gas (in lbs) * global warming potential = lbs CO2 equivalents
amount carbon dioxide (CO2): |  | X | 1 | = | 0
amount gas (in lbs) * global warming potential = lbs CO2 equivalents
amount methane (CH4): |  | X | 21 | = | 0
amount gas (in lbs) * global warming potential = lbs CO2 equivalents
amount nitrous oxide (N2O): |  | X | 310 | = | 0
amount gas (in lbs) * global warming potential = lbs CO2 equivalents
amount sulfur hexafluoride (SF6): |  | X | 23900 | = | 0
amount gas (in lbs) * global warming potential = lbs CO2 equivalents
amount chlorofluorocarbon (CFCs): |  | X |  | = | 0
amount gas (in lbs) * global warming potential = lbs CO2 equivalents
amount hydrofluorocarbon (HFCs): |  | X |  | = | 0
|  |  |  | total CO2-e emitted from industrial processes = | 0
Note on E17: For sector-specific guidance on potential process-related GHG emissions, click on link: "to process emissions." Possible sources of facility-wide data include direct measurements and energy management software.
Note on E20: For sector-specific guidance on potential process-related GHG emissions, click on link: "to process emissions." Possible sources of facility-wide data include direct measurements and energy management software.
Note on E23: For sector-specific guidance on potential process-related GHG emissions, click on link: "to process emissions." Possible sources of facility-wide data include direct measurements and energy management software.
Note on E26: For sector-specific guidance on potential process-related GHG emissions, click on link: "to process emissions." Possible sources of facility-wide data include direct measurements and energy management software.
Note on E29: EPA: For sector-specific guidance on potential process-related GHG emissions, click on link: "to process emissions." Possible sources of facility-wide data include direct measurements and energy management software.
Note on E32: For sector-specific guidance on potential process-related GHG emissions, click on link: "to process emissions." Possible sources of facility-wide data include direct measurements and energy management software.
Note on G29: After identifying type and quantity of chlorofluorocarbon gas emissions, click on 'to global warming potentials' icon to select GWP.
Note on G32: After identifying type and quantity of hydrofluorocarbon gas emissions, click on 'to global warming potentials' icon to select GWP.
CNN Metric:
total CO2 emitted
to global warming potentials
GHG Protocol link
to process emissions

## Total
Climate Neutral Corporate-Level Greenhouse Gas Accounting Worksheet
Total: (sum of subtotals for all modules)
STEP 1: for all facilities, compute sum of all modules. Corporate-level totoal emissions converted
to short tons for reporting purposes.
commuting + company vehicles + other employee travel + electricity +
on-site fuel + product transport + waste emissions + process-related emissions = total
lbs CO2 emitted for firm
| 0 | + | 0 | + | 0 | +
| 0 | + | 0 | + | 0
| 30.467 | + | 0 |  |  | = | 30.467
|  |  |  | total metric tonnes CO2 emitted for corporation = | 0.01382
CNN Metric:
overall CO2 emitted for corporation

## State Emission Factors
State Emissions Factors from 1999
State |  | CO2 Emissions Factors
| lbs/kWh | short tons/MWh | metric tons/MWh
Alabama | 1.347 | 0.673 | 0.611
Alaska | 1.241 | 0.62 | 0.563
Arizona | 1.015 | 0.508 | 0.461
Arkansas | 1.31 | 0.655 | 0.594
California | 0.305 | 0.152 | 0.138
Colorado | 2.048 | 1.024 | 0.929
Connecticut | 1.136 | 0.568 | 0.515
Delaware | 1.857 | 0.928 | 0.842
District of Columbia | 1.352 | 0.676 | 0.613
Florida | 1.432 | 0.716 | 0.65
Georgia | 1.42 | 0.71 | 0.644
Hawaii | 1.817 | 0.909 | 0.824
Idaho | 0.269 | 0.134 | 0.122 | Based on 1998 emissions since none report in current report
Illinois | 1.177 | 0.589 | 0.534
Indiana | 2.134 | 1.067 | 0.968
Iowa | 1.982 | 0.991 | 0.899
Kansas | 1.741 | 0.87 | 0.79
Kentucky | 1.986 | 0.993 | 0.901
Louisiana | 1.33 | 0.665 | 0.603
Maine | 0.9 | 0.45 | 0.408
Maryland | 1.352 | 0.676 | 0.613
Massachusetts | 1.236 | 0.618 | 0.561
Michigan | 1.742 | 0.871 | 0.79
Minnesota | 1.587 | 0.794 | 0.72
Mississippi | 1.32 | 0.66 | 0.599
Missouri | 1.9 | 0.95 | 0.862
Montana | 1.291 | 0.645 | 0.586
Nebraska | 1.407 | 0.703 | 0.638
Nevada | 1.664 | 0.832 | 0.755
New Hampshire | 0.745 | 0.373 | 0.338
New Jersey | 0.566 | 0.283 | 0.257
New Mexico | 2.099 | 1.05 | 0.952
New York | 0.796 | 0.398 | 0.361
North Carolina | 1.244 | 0.622 | 0.564
North Dakota | 2.19 | 1.095 | 0.993
Ohio | 1.815 | 0.907 | 0.823
Oklahoma | 1.768 | 0.884 | 0.802
Oregon | 0.176 | 0.088 | 0.08
Pennsylvania | 1.222 | 0.611 | 0.554
Rhode Island | 0.921 | 0.461 | 0.418
South Carolina | 0.815 | 0.408 | 0.37
South Dakota | 0.718 | 0.359 | 0.325
Tennessee | 1.245 | 0.623 | 0.565
Texas | 1.547 | 0.774 | 0.702
Utah | 1.939 | 0.97 | 0.88
Vermont | 0.017 | 0.008 | 0.008
Virginia | 1.088 | 0.544 | 0.493
Washington | 0.183 | 0.092 | 0.083
West Virginia | 1.973 | 0.986 | 0.895
Wisconsin | 1.792 | 0.896 | 0.813
Wyoming | 2.193 | 1.097 | 0.995
Source: US Department of Energy, Voluntary Reporting of Greenhouse Gases For Data Through 200
Issued February 2001Appendix C Adjusted Electricity Emission Factors by State
back to
accounting worksheet

## References
Reference Documents
Bureau of Transportation Statistics "National Tranportation Statistics 1999"
available at www.bts.gov/ntda/nts/NTS99/data/Chapter 4/content.pdf
Thomas, Charles and Tessa Tennant for UNEP, "Creating a Standard for a Corporate CO2 Indicator"
Working Document 26 May 1998
"Carbon Dioxide Emissions from the Generation of Electric Power in the United States
DOE and EPA July 2000
http://www.eia.doe.gov/cneaf/electricity/page/co2_report/co2report.html
US Environmental Protection Agency, Inventory of US Greenhouse Gas Emissions and
Sinks: 1990-1997. EPA 236-R-99-003, April 1999.
IPCC (1996) GHG Inventory Reference Manual, Revised 1996 IPCC Guidelines for National
GHG Inventories
U.S. Department of Energy/Energy Information Agency,
"Instructions for Form 1605: Voluntary Reporting of Greenhouse Gases for Data through 2000", February 2001

## Global Warming Potentials
Global Warming Potentials
Greenhouse Gas: | Global Warming Potential:
Carbon dioxide (CO2) | 1
Methane (CH4) | 21
Nitrous Oxide (N2O) | 310
HFC-23 | 11710
HFC-125 | 2800
HFC-134a | 1300
HFC-143a | 3800
HFC-152a | 140
HFC-227ea | 2900
HFC-236fa | 6300
HFC-4310mee | 1300
CF4 | 6500
C2F6 | 9200
C4F10 | 7000
C6F14 | 7400
SF6 | 23900
Source: US Environmental Protection Agency, Inventory of US Greenhouse Gas Emissions and
Sinks: 1990-1997. EPA 236-R-99-003, April 1999.
back to
main page

## Waste Defaults
Landfill Gas Generation Equation
Where:
G = landfill total gas generation at time t (ft3/yr)
W = waste in place (tons)
Lo = landfill gas yield potential (ft3/ton of waste)
t = time after initial waste placement (yr)
ti = lag time (between placement and start of generation) (yr)
k = first order decay rate constant (1/yr)
s = first order rise phase constant (1/yr)
Default Values for Landfill Gas Methane Production Modeling
Waste Components | Waste Properties
| Moisture | Gas Yield
| Content | (ft3/ton dry comp.)
Yard Trimmings, Leaves | 60% | 2543
Yard Trimmings, Grass | 60% | 11301
Yard Trimmings, Branches | 60% | 5227
Old Newsprint | 6% | 6174
Old Corr. Cardboard | 5% | 12656
Office Paper | 6% | 18057
Coated Paper | 6% | 7013
Miscellaneous Paper | 6% | 10977
Food Waste | 70% | 24987
| Percent Methane in Landfill Gas = | 55%
| Oxidation Factor = | 0
Conversion Factors for Measuring Waste
To Convert: | To: |  | Multiply By:
ft3 | moles of gas |  | 1.16
moles of methane gas | grams CH4 |  | 16
tons | grams |  | 1.102e-06
tons CH4 | tons CO2-e |  | 21
to waste emissions calculation

## Industrial Process GHGs
potential industrial process emissions
Process | Greenhouse Gas
| CO2 | CH4 | N20 | PFC | SF6 | HFC
Mineral Products
cement production | X
lime production | X
limestone use | X
soda ash production | X
brick manufacture | X
Chemical Industry
ammonia | X
nitric acid |  |  | X
adipic acid |  |  | X
urea |  |  | X
Metal Production
iron and steel | X | X
aluminum | X | X |  | X | X
magnesium | X |  |  |  | X
Energy Industry
coal mining | X | X
oil production | X | X
gas production | X | X
solid fuel transformation | X
Source: IPCC (1996) GHG Inventory Reference Manual, Revised 1996 IPCC Guidelines for National
GHG Inventories
back to
direct emissions calculation

## Conversion Factors
Conversion Factors for Units of Measure
To Convert: | To: | Multiply By:
feet | meters | 0.3048
miles | kilometers | 1.6093
square feet | acres | 2.2957 * 10-5
hectares | acres | 2.47
cubic feet | liters | 28.32
pounds | grams | 453.6
British thermal units (Btu) | joules | 1055.1
Foot pounds | Btu | 1.285 * 10-5
kilowatt hours (kWh) | Btu | 3413
quads (quadrillion Btu) | kWh | 2.93 * 1011
(short) tons | metric tons | 0.9072
barrels | gallons | 42
quadrillion Btu | Btu | 1 * 1015
pounds | tons | 5 * 10-4
million metric tons CO2 per quad | pounds CO2 per Btu | 2.2046 * 10-6
lb/Mwh | lb/kWh | 0.001
carbon (tons) | CO2 (tons) | 3.67 or 44/12
CO2 (metric tons) | CO2 (tons) | 1.102
CO2 (pounds) | CO2 (metric tons) | 4.535 * 10-4
CO2 (billion pounds) | carbon (million metric tons | 0.1237
carbon equivalent)
MMBtu | Btu | 1 * 106
therms | Btu | 1 * 105
Sources: US Department of Energy/Energy Information Administration, Form EIA-1605 (2000).
back to
accounting worksheet