## Optimization
Inductor with Air Gap - Design Optimization
6.334 - Spring 2004
Solutions
Input variables (optimization variables) |  |  |  | Constants
h (m) | 0.6715 |  |  | rho_core (Kg/m^3) | 8190
w (m) | 0.24189 |  |  | mu_o (N/A^2) | 1.26e-06
A_c (m^2) | 0.032714 |  |  | I_max (A) | 1.39
g (m) | 0.018087 |  |  | B_sat (T) | 1.2
N (turns) | 12392 |  |  | L_obj (H) | 350
|  |  |  | K_w | 0.5
wire_size (AWG) | 15 |  |  | Vol_g_min (m^3) | 0.0005917
wire_diameter (mm) | 1.45 |  |  | R_obj (Ohm) | 133
Ohm/Km | 12.7 |  |  | Max I density | 20000000
Kg/Km | 14.7
Secondary variable (not optimization variables)
d (m) | 3
R_g (A^2/(N*m)) | 438791.4923 |  |  |  |  | Wire size (AWG) | Optimized weight
Phi_max (T*m^2) | 0.039255 |  |  |  |  | 21 | 20000
B_max (T) | 1.1999 |  |  |  |  | 20 | 9880
L (H) | 349.965 |  |  |  |  | 19 | 4948.293
Vol_g (m^3) | 0.00059171 |  |  |  |  | 18 | 2520
l_c (m) | 1.8087 |  |  |  |  | 17 | 1300
Vol_c (m^3) | 0.059171 |  |  |  |  | 16 | 771
A_w (m^2) | 0.010231 |  |  |  |  | 15 | 624 | <--- best solution
t (m) | -0.002197 |  |  |  |  | 14 | 662
l_wire (m) | 148595.0987 |  |  |  |  | 13 | 712
R (Ohm) | 1887.1578 |  |  |  |  | 12 | 778
Wire weight (Kg) | 2184.348 |  |  |  |  | 11 | 866
Core weight (Kg) | 484.6087
I density (A/m^2) | 841761.221
Objective function (minimize)
Total weight | 2668.9566
Constraints
1.1999 | <= | 1.2 | B_max can't exceed B_sat | [5 empty] | Binding
349.965 | = | 350 | L must meet requirement (L_obj) | [5 empty] | Binding
0.00059171 | >= | 0.0005917 | Vol_g must be big enough to satisfy energy storage requirements while having B_max not exceed B_sat | [5 empty] | Binding
0.010231 | <= | 6.4222 | A_w must be feasible | [5 empty] | Not Binding
1887.1578 | <= | 133 | R must meet requirement (R_obj). NOTE: If the value is too small we can simply add an external resistor to match the required value. | [5 empty] | Not Binding
0.018087 | < | 0.3 | No fringing: g < d/10 | [5 empty] | Binding
3 | < | 0.18087 | No fringing: d < l_c/10 | [5 empty] | Binding
841761.221 | < | 20000000 | Respect max. current density constraints | [5 empty] | Not Binding

## Answer Report
Worksheet: [inductor_design.xls]Optimization
Report Created: 3/6/2004 10:49:50 PM
Target Cell (Min)
| Cell | Name | Original Value | Final Value
| $B$39 | Total weight | 623.9979 | 623.9979
Adjustable Cells
| Cell | Name | Original Value | Final Value
| $B$7 | h (m) | 0.6715 | 0.6715
| $B$8 | w (m) | 0.24189 | 0.24189
| $B$9 | A_c (m^2) | 0.032714 | 0.032714
| $B$10 | g (m) | 0.018087 | 0.018087
| $B$11 | N (turns) | 12392 | 12392
Constraints
| Cell | Name | Cell Value | Formula | Status | Slack
| $A$44 | Constraints | 1.1999 | $A$44<=$C$44 | Binding | 0
| $A$45 | Constraints | 349.965 | $A$45=$C$45 | Binding | 0
| $A$46 | Constraints | 0.00059171 | $A$46>=$C$46 | Binding | 0
| $A$47 | Constraints | 0.010231 | $A$47<=$C$47 | Not Binding | 0.019708
| $A$49 | Constraints | 0.018087 | $A$49<=$C$49 | Binding | 0
| $A$50 | Constraints | 0.18087 | $A$50<=$C$50 | Binding | 0
| $A$51 | Constraints | 841761.221 | $A$51<=$C$51 | Not Binding | 19158238.779
| $A$48 | Constraints | 120.4248 | $A$48<=$C$48 | Not Binding | 12.5752
| $B$7 | h (m) | 0.6715 | $B$7>=0.001 | Not Binding | 0.6705
| $B$8 | w (m) | 0.24189 | $B$8>=0.001 | Not Binding | 0.24089
| $B$9 | A_c (m^2) | 0.032714 | $B$9>=0.001 | Not Binding | 0.031714
| $B$10 | g (m) | 0.018087 | $B$10>=0.001 | Not Binding | 0.017087
| $B$11 | N (turns) | 12392 | $B$11>=0.001 | Not Binding | 12391.999
| $B$11 | N (turns) | 12392 | $B$11=integer | Binding | 0