## Sheet1
WATCH your units!!
I tried to use the ones from the homework.
And you know, I'm not responsibe for you failing this if you use this sheet.
(stupid disclaimers)
#1 | Wavelength | 571 | nm | 5.71e-07
| distance | 4.1 | m | 4.1
| S1 to S2 | 0.52 | mm | 0.00052
| n = | 5 |  | 5
| To the nth fringe | 2.2511 | cm | 1.1705e-05
0.00052
#2
| slits d(mm) | 0.256 | mm | y= λL/d
| wavelenght λ (nm) | 553 | nm
| distance L(m) | 0.521 | m
| thickness | 1.1254 | mm
#3 | thickness | 1.1254 | mm
#4
| Slit seperation (mm) | 0.184 | mm | 0.000184
| screen dist L (cm) | 62.7 | cm | 0.627
| Light λ (nm) | 571 | nm | 5.71e-07
| Above y (cm) | 0.405 | cm | 40.5
| fraction = | 0.2165
#5
delta = 3l/2
#6
| wavelenght λ (cm) | 3.5 | cm | 2t = .5*λ/r
| index of polymer r | 1.43 | r
|  | 0.61189 | cm
#7 | wavelenght λ (nm) | 477 | nm | t = .25*λ/r
| index of film r | 1.47 | r
|  | 81.1224 | nm
#8 | index n = | 1.25
| wavelength | 518 | nm
| min thickness | 207.2 | nm
#9 | index n = | 1.46
| wavelength | 612 | nm
| min thickness | 104.7945 | nm
#10 | Light λ (nm) | 628 | nm | t = Fλ/2
| # of fringes F | 16 | F
|  | 4.71e-06 | m
#11 | He-Ne laser λ | 649 | nm | 6.49e-07
| Slit width | 0.355 | mm | 0.000355
| distance | 0.435 | m | 0.435
475.886
| distance | 1.5905 | mm
#12 | 2nd order dist. y (mm) | 1.4 | mm | λ= (ay)/(mL)
| Screen dist. L (cm) | 82.5 | cm
| Second order m | 2.5
| Slit a (mm) | 0.725
|  | 492.1212 | nm
I had second order bright for my m
#13 | diameter | 2.4 | m | 2.4
| orbit D | 103 | km | 103000
| wavelength | 423 | nm | 4.23e-06
2.1502e-06
0.22148
| resolution | 2.2148 | cm
#14 | Light λ (nm) | 269 | nm | θ= λ/a
| Cat's eye slit a (mm) | 0.583 | mm
|  | 0.00046141 | rads
#15 | wavelength | 738 | nm
| 1st max | 11 | ° | 0.19199
0.19081
| line spacing = | 3.8677e-06 | m
#16 | Spacing (nm) | 1450 | nm | 1.45e-06
| Wave one λ (nm) | 616.5 | nm | 6.165e-07
| Wave two λ (nm) | 606 | nm | 6.06e-07
|  | 26.9389 | mrads
#17 | index glass n = | 1.49
| index water = | 1.33
| incident angle | 48.2473 | °