## Coil slope intercepts
Lens # | bdot vs pot |  | rog vs pot |  | rog vs bdot |  | Deltas | Lens # | bdot vs pot |  | rog vs pot |  | rog vs bdot |  | fractional delta | Lens # | bdot vs pot |  | rog vs pot |  | rog vs bdot
| slope | y intercept | slope | y intercept | slope | y intercept |  |  | slope | y intercept | slope | y intercept | slope | y intercept |  |  | slope | y intercept | slope | y intercept | slope | y intercept
16 | 0.4568 | 2.8077 | 0.0574 | 0.3388 | 0.1257 | 0.0139 |  | 16 | 0.034425 | 0.19143 | 0.0051091 | 0.021918 | 0.0019182 | 0.027609 |  | 16 | 8.15% | 7.317% | 9.771% | 6.917% | 1.55% | -201.4%
17 | 0.3685 | 3.3105 | 0.039 | 0.4213 | 0.1081 | 0.0602 |  | 17 | -0.053875 | 0.69422 | -0.013291 | 0.10442 | -0.015682 | 0.073909 |  | 17 | -12.76% | 26.53% | -25.42% | 32.95% | -12.67% | -539.1%
18 | 0.4381 | 2.9666 | 0.0559 | 0.2912 | 0.1275 | -0.087 |  | 18 | 0.015725 | 0.35032 | 0.0036091 | -0.025682 | 0.0037182 | -0.073291 |  | 18 | 3.723% | 13.39% | 6.902% | 191.9% | 3.004% | 534.6%
21 | 0.4459 | 2.7432 | 0.0489 | 0.2925 | 0.1094 | -0.0071 |  | 21 | 0.023525 | 0.12693 | -0.0033909 | -0.024382 | -0.014382 | 0.0066091 |  | 21 | 5.57% | 4.851% | -6.485% | -7.694% | -11.62% | -48.21%
20 | 0.4544 | 2.709 | 0.0489 | 0.2888 | 0.1075 | -0.002 |  | 20 | 0.032025 | 0.092725 | -0.0033909 | -0.028082 | -0.016282 | 0.011709 |  | 20 | 7.582% | 3.544% | -6.485% | -8.862% | -13.15% | -85.41%
22 | 0.5131 | 2.374 | 0.0558 | 0.288 | 0.1087 | 0.0231 |  | 22 | 0.090725 | -0.24227 | 0.0035091 | -0.028882 | -0.015082 | 0.036809 |  | 22 | 21.48% | -9.26% | 6.711% | -9.114% | -12.18% | -268.5%
23 | 0.4013 | 2.8237 | [5 empty] | 23 | -0.021075 | 0.20742 | -0.052291 | -0.31688 | -0.12378 | 0.013709 |  | 23 | -4.99% | 7.928%
24 | 0.4479 | 2.6354 | 0.0611 | 0.3425 | 0.1364 | -0.171 |  | 24 | 0.025525 | 0.019125 | 0.0088091 | 0.025618 | 0.012618 | -0.15729 |  | 24 | 6.043% | 0.731% | 16.85% | 8.084% | 10.19% | 1147%
25 | 0.4578 | 2.5865 | 0.0569 | 0.3341 | 0.1241 | 0.0134 |  | 25 | 0.035425 | -0.029775 | 0.0046091 | 0.017218 | 0.00031818 | 0.027109 |  | 25 | 8.387% | -1.138% | 8.814% | 5.434% | 0.2571% | -197.7%
24 retest | 0.3329 | 1.9247 | 0.0456 | 0.2605 | 0.1343 | 0.002 |  | 24 retest | -0.089475 | -0.69158 | -0.0066909 | -0.056382 | 0.010518 | 0.015709 |  | 24 retest | -21.18% | -26.43% | -12.8% | -17.79% | 8.497% | -114.6%
27 | 0.3862 | 2.2675 | 0.0514 | 0.2966 | 0.1322 | 0.0029 |  | 27 | -0.036175 | -0.34878 | -0.00089091 | -0.020282 | 0.0084182 | 0.016609 |  | 27 | -8.565% | -13.33% | -1.704% | -6.4% | 6.801% | -121.2%
28 | 0.3656 | 2.2465 | 0.0543 | 0.3314 | 0.1477 | 0.0008 |  | 28 | -0.056775 | -0.36978 | 0.0020091 | 0.014518 | 0.023918 | 0.014509 |  | 28 | -13.44% | -14.13% | 3.842% | 4.582% | 19.32% | -105.8%
| 0.42238 | 2.6163 | 0.052291 | 0.31688 | 0.12378 | -0.013709
| 599.3 | 936
| 609.3 | 952
| 606.8 | 948
| 626.7 | 979
| 626.7 | 979
| 554.5 | 866
| 519.7 | 812
| 552.1 | 863
| 527.2 | 824
| 611.8 | 956
| 569.5 | 890

## Lens 16
Lens 16 |  | average pulse width: | 387.6 | us | alpha: | 1485.8075 | Hz
|  | calculated pulse width: | 384.9 | us | omega: | 8244.4966 | Hz
|  | effective inductance: | 3.065e-06 | henry | time at peak | 0.0001705 | s
|  | effective resistance: | 0.009108 | ohm
|  | test station capacitance: | 0.0048 | farad
POT | pulse count | ROG | Bdot | date | cap voltage by pot relationship (y = 0.2027x + 1.2055) | calculated grad(Bdot) | calcualated grad(Rog) | grad(Bdot)/grad(Rog) | pulse count | at cap voltage | undamped peak current | peak current | Pearson calibration | measured/calculated
6.1 | 0 | 0.68 | 5.6 | 1991-04-12 | 2441.97 | 881.44 | 829.605 | 1.0625
6.1 | 340000 | 0.68 | 5.6 | 1991-04-20 | 2441.97 | 881.44 | 829.605 | 1.0625 | 340000 | 2441.97 | 785968.9555 | 599314.2914 | 667723.3385 | 1.1141
2.9 | 0 | 0.501 | 4.1 | 1990-11-29 | 1793.33 | 645.34 | 611.2237 | 1.0558 |  | 1793.33 | 577198.6171 | 440123.4651 | 481251.8453 | 1.0934
2.9 | 16586 | 0.501 | 4.1 | 1990-12-01 | 1793.33 | 645.34 | 611.2237 | 1.0558 | 16586 | 1793.33 | 577198.6171 | 440123.4651 | 481251.8453 | 1.0934
2.9 | 0 | 0.504 | 4.15 | 1990-12-13 | 1793.33 | 653.21 | 614.8837 | 1.0623 |  | 1793.33 | 577198.6171 | 440123.4651 | 487467.5617 | 1.1076
2.9 | 34500 | 0.504 | 4.15 | 1990-12-14 | 1793.33 | 653.21 | 614.8837 | 1.0623 | 34500 | 1793.33 | 577198.6171 | 440123.4651 | 487467.5617 | 1.1076
3.6 | 34500 | 0.55 | 4.48 | 1990-12-14 | 1935.22 | 705.152 | 671.0041 | 1.0509 | 0 | 1935.22 | 622867.1286 | 474946.4584 | 528491.2902 | 1.1127
3.6 | 70800 | 0.55 | 4.48 | 1990-12-15 | 1935.22 | 705.152 | 671.0041 | 1.0509 | 36300 | 1935.22 | 622867.1286 | 474946.4584 | 528491.2902 | 1.1127
4.5 | 70800 | 0.6 | 4.85 | 1990-12-15 | 2117.65 | 763.39 | 732.0044 | 1.0429 | 0 | 2117.65 | 681583.7863 | 519718.8782 | 574487.5919 | 1.1054
4.5 | 149600 | 0.6 | 4.85 | 1990-12-17 | 2117.65 | 763.39 | 732.0044 | 1.0429 | 78800 | 2117.65 | 681583.7863 | 519718.8782 | 574487.5919 | 1.1054
5.35 | 149600 | 0.65 | 5.25 | 1990-12-18 | 2289.945 | 826.35 | 793.0048 | 1.042 | 0 | 2289.945 | 737038.4074 | 562003.9415 | 624213.3234 | 1.1107
5.35 | 194045 | 0.65 | 5.25 | 1990-12-18 | 2289.945 | 826.35 | 793.0048 | 1.042 | 44445 | 2289.945 | 737038.4074 | 562003.9415 | 624213.3234 | 1.1107
6.1 | 194045 | 0.692 | 5.59 | 1990-12-18 | 2441.97 | 879.866 | 844.2451 | 1.0422 | 0 | 2441.97 | 785968.9555 | 599314.2914 | 666480.1952 | 1.1121
6.1 | 326000 | 0.694 | 5.59 | 1990-12-21 | 2441.97 | 879.866 | 846.6851 | 1.0392 | 131955 | 2441.97 | 785968.9555 | 599314.2914 | 666480.1952 | 1.1121
3.5 | 0 | 0.62 | 5.03 | 1990-07-24 | 1914.95 | 791.722 | 756.4046 | 1.0467 |  | 1914.95 | 616343.0555 | 469971.745 | 596864.1711 | 1.27
3.5 | 125000 | 0.62 | 5.03 | 1990-07-27 | 1914.95 | 791.722 | 756.4046 | 1.0467 | 125000 | 1914.95 | 616343.0555 | 469971.745 | 596864.1711 | 1.27
2.35 | 400225 | 0.49 | 4.6 | 1990-02-27 | 1681.845 | 724.04 | 597.8036 | 1.2112 |  | 1681.845 | 541316.2152 | 412762.5419 | 543409.0097 | 1.3165
2.35 | 522000 | 0.49 | 4.6 | 1990-03-02 | 1681.845 | 724.04 | 597.8036 | 1.2112 | 121775 | 1681.845 | 541316.2152 | 412762.5419 | 543409.0097 | 1.3165
2 | 0 |  |  | 1990-03-13 | 1610.9 | 0 | 0 | #DIV/0! |  | 1610.9 | 518481.9594 | 395351.0452 | -28436.9027
2 | 34500 |  |  | 1990-03-14 | 1610.9 | 0 | 0 | #DIV/0! | 34500 | 1610.9 | 518481.9594 | 395351.0452 | -28436.9027
1.95 | 34500 |  |  | 1990-03-14 | 1600.765 | 0 | 0 | #DIV/0! | 0 | 1600.765 | 515219.9229 | 392863.6886 | -28436.9027
1.95 | 333000 |  |  | 1990-03-22 | 1600.765 | 0 | 0 | #DIV/0! | 298500 | 1600.765 | 515219.9229 | 392863.6886 | -28436.9027
2.9 | 0 | 0.55 | 4.2 | 1990-05-02 | 1793.33 | 661.08 | 671.0041 | 0.98521 |  | 1793.33 | 577198.6171 | 440123.4651 | 493683.2782 | 1.1217
2.9 | 205000 | 0.55 | 4.2 | 1990-05-07 | 1793.33 | 661.08 | 671.0041 | 0.98521 | 205000 | 1793.33 | 577198.6171 | 440123.4651 | 493683.2782 | 1.1217
[9 empty] | 1467361 |  |  |  | max | 1.3165
[13 empty] | min | 1.0934
pulse count | at cap voltage | undamped peak current | peak current | gradient | damped peak current KA
298500 | 1600.765 | 515219.9229 | 392863.6886 | 614.3138 | 392.8637
34500 | 1610.9 | 518481.9594 | 395351.0452 | 618.1936 | 395.351
121775 | 1681.845 | 541316.2152 | 412762.5419 | 645.352 | 412.7625
256086 | 1793.33 | 577198.6171 | 440123.4651 | 688.0296 | 440.1235
125000 | 1914.95 | 616343.0555 | 469971.745 | 734.5869 | 469.9717
36300 | 1935.22 | 622867.1286 | 474946.4584 | 742.3465 | 474.9465
78800 | 2117.65 | 681583.7863 | 519718.8782 | 812.1825 | 519.7189
44445 | 2289.945 | 737038.4074 | 562003.9415 | 878.1387 | 562.0039
471955 | 2441.97 | 785968.9555 | 599314.2914 | 936.3354 | 599.3143
1467361

## Lens 18
Lens 18 |  | average pulse width: | 387.6 | us | alpha: | 1485.8075 | Hz
|  | calculated pulse width: | 384.9 | us | omega: | 8244.4966 | Hz
|  | effective inductance: | 3.065e-06 | henry | time at peak | 0.0001705 | s
|  | effective resistance: | 0.009108 | ohm
|  | test station capacitance: | 0.0048 | farad
POT | pulse count | ROG | Bdot | date | cap voltage by pot relationship (y = 0.2027x + 1.2055) | calculated grad(Bdot) | calcualated grad(Rog) | grad(Bdot)/grad(Rog) | pulse count | at cap voltage | undamped peak current | peak current | Pearson calibration | measured/calculated
0 | 0 |  |  | 1992-02-18 | 1205.5 | 0 | 0 | #DIV/0!
0 | 1292 |  |  | 1992-02-18 | 1205.5 | 0 | 0 | #DIV/0! | 1292 | 1205.5 | 388000.4979 | 295856.7788 | -28436.9027
3.75 | 1292 | 0.5 | 4.6 | 1992-02-20 | 1965.625 | 724.04 | 610.0037 | 1.1869 | 0 | 1965.625 | 632653.2382 | 482408.5283 | 543409.0097 | 1.1264
3.75 | 87600 | 0.5 | 4.6 | 1992-02-20 | 1965.625 | 724.04 | 610.0037 | 1.1869 | 86308 | 1965.625 | 632653.2382 | 482408.5283 | 543409.0097 | 1.1264
0 | 87600 |  |  | 1992-02-21 | 1205.5 | 0 | 0 | #DIV/0! | 0 | 1205.5 | 388000.4979 | 295856.7788 | -28436.9027
0 | 89451 |  |  | 1992-02-21 | 1205.5 | 0 | 0 | #DIV/0! | 1851 | 1205.5 | 388000.4979 | 295856.7788 | -28436.9027
4.6 | 89451 | 0.55 | 5 | 1992-02-21 | 2137.92 | 787 | 671.0041 | 1.1729 | 0 | 2137.92 | 688107.8594 | 524693.5916 | 593134.7412 | 1.1304
4.6 | 164000 | 0.55 | 5 | 1992-02-25 | 2137.92 | 787 | 671.0041 | 1.1729 | 74549 | 2137.92 | 688107.8594 | 524693.5916 | 593134.7412 | 1.1304
6.25 | 164000 | 0.64 | 5.7 | 1992-02-25 | 2472.375 | 897.18 | 780.8047 | 1.149 | 0 | 2472.375 | 795755.0651 | 606776.3613 | 680154.7713 | 1.1209
6.25 | 333300 | 0.64 | 5.7 | 1992-02-29 | 2472.375 | 897.18 | 780.8047 | 1.149 | 169300 | 2472.375 | 795755.0651 | 606776.3613 | 680154.7713 | 1.1209
4.65 | 333300 | 0.55 | 5 | 1992-02-29 | 2148.055 | 787 | 671.0041 | 1.1729 | 0 | 2148.055 | 691369.8959 | 527180.9482 | 593134.7412 | 1.1251
4.65 | 407300 | 0.55 | 5 | 1992-03-02 | 2148.055 | 787 | 671.0041 | 1.1729 | 74000 | 2148.055 | 691369.8959 | 527180.9482 | 593134.7412 | 1.1251
[5 empty] | 2472.375 |  |  |  | 407300 |  |  |  | max | 1.1304
LENS 18 was also tested previously up to about 80,000 pulses at pot setting as high as 3.75. The transformer had to be replaced when arcing occurred between the lens and transformer. | [12 empty] | min | 1.1209
pulse count | at cap voltage | undamped peak current | peak current | gradient | damped peak current KA
1292 | 1205.5 | 388000.4979 | 295856.7788 | 463.0024 | 295.8568
1851 | 1205.5 | 388000.4979 | 295856.7788 | 463.0024 | 295.8568
86308 | 1965.625 | 632653.2382 | 482408.5283 | 753.9858 | 482.4085
74549 | 2137.92 | 688107.8594 | 524693.5916 | 819.9421 | 524.6936
74000 | 2148.055 | 691369.8959 | 527180.9482 | 823.8218 | 527.1809
169300 | 2472.375 | 795755.0651 | 606776.3613 | 947.9748 | 606.7764
407300

## Lens 17
Lens 17 |  | average pulse width: | 385 | us | alpha: | 1485.8075 | Hz
|  | calculated pulse width: | 384.9 | us | omega: | 8244.4966 | Hz
|  | effective inductance: | 3.065e-06 | henry | time at peak | 0.0001705 | s
|  | effective resistance: | 0.009108 | ohm
|  | test station capacitance: | 0.0048 | farad
POT | pulse count | ROG | Bdot | date | cap voltage by pot relationship (y = 0.2027x + 1.2055) | calculated grad(Bdot) | calcualated grad(Rog) | grad(Bdot)/grad(Rog) | pulse count | at cap voltage | undamped peak current | peak current | Pearson calibration | measured/calculated
2.75 | 0 | 0.48 | 4.02 | 1992-10-06 | 1762.925 | 632.748 | 585.6036 | 1.0805
2.75 | 6900 | 0.484 | 3.99 | 1992-10-06 | 1762.925 | 628.026 | 590.4836 | 1.0636 | 6900 | 1762.925 | 567412.5075 | 432661.3951 | 467577.2691 | 1.0807
3.75 | 6900 | 0.544 | 4.44 | 1992-10-06 | 1965.625 | 698.856 | 663.684 | 1.053 | 0 | 1965.625 | 632653.2382 | 482408.5283 | 523518.7171 | 1.0852
3.75 | 52600 | 0.544 | 4.42 | 1992-10-07 | 1965.625 | 695.708 | 663.684 | 1.0483 | 45700 | 1965.625 | 632653.2382 | 482408.5283 | 521032.4305 | 1.0801
4.5 | 52600 | 0.578 | 4.75 | 1992-10-07 | 2117.65 | 747.65 | 705.1643 | 1.0602 | 0 | 2117.65 | 681583.7863 | 519718.8782 | 562056.159 | 1.0815
4.5 | 66600 | 0.578 | 4.75 | 1992-10-08 | 2117.65 | 747.65 | 705.1643 | 1.0602 | 14000 | 2117.65 | 681583.7863 | 519718.8782 | 562056.159 | 1.0815
3.75 | 66600 | 0.544 | 4.44 | 1992-10-08 | 1965.625 | 698.856 | 663.684 | 1.053 | 0 | 1965.625 | 632653.2382 | 482408.5283 | 523518.7171 | 1.0852
3.75 | 110000 | 0.536 | 4.42 | 1992-10-09 | 1965.625 | 695.708 | 653.924 | 1.0639 | 43400 | 1965.625 | 632653.2382 | 482408.5283 | 521032.4305 | 1.0801
1.9 | 0 | 0.52 | 4.2 | 1990-07-10 | 1590.63 | 661.08 | 634.4038 | 1.042 |  | 1590.63 | 511957.8863 | 390376.3319 | 493683.2782 | 1.2646
1.9 | 280000 | 0.52 | 4.2 | 1990-07-17 | 1590.63 | 661.08 | 634.4038 | 1.042 | 280000 | 1590.63 | 511957.8863 | 390376.3319 | 493683.2782 | 1.2646
2.75 | 280000 | 0.564 | 4.57 | 1990-07-17 | 1762.925 | 719.318 | 688.0842 | 1.0454 | 0 | 1762.925 | 567412.5075 | 432661.3951 | 539679.5798 | 1.2473
2.75 | 368600 | 0.564 | 4.57 | 1990-07-19 | 1762.925 | 719.318 | 688.0842 | 1.0454 | 88600 | 1762.925 | 567412.5075 | 432661.3951 | 539679.5798 | 1.2473
3.5 | 368600 | 0.61 | 5.04 | 1990-07-19 | 1914.95 | 793.296 | 744.2045 | 1.066 | 0 | 1914.95 | 616343.0555 | 469971.745 | 598107.3143 | 1.2726
3.5 | 525000 | 0.61 | 5.04 | 1990-07-23 | 1914.95 | 793.296 | 744.2045 | 1.066 | 156400 | 1914.95 | 616343.0555 | 469971.745 | 598107.3143 | 1.2726
3.75 | 0 | 0.546 | 4.57 | 1991-03-11 | 1965.625 | 719.318 | 666.124 | 1.0799 |  | 1965.625 | 632653.2382 | 482408.5283 | 539679.5798 | 1.1187
3.75 | 25250 | 0.546 | 4.57 | 1991-03-12 | 1965.625 | 719.318 | 666.124 | 1.0799 | 25250 | 1965.625 | 632653.2382 | 482408.5283 | 539679.5798 | 1.1187
4.5 | 25250 | 0.6 | 5.1 | 1991-03-12 | 2117.65 | 802.74 | 732.0044 | 1.0966 | 0 | 2117.65 | 681583.7863 | 519718.8782 | 605566.1741 | 1.1652
4.5 | 35039 | 0.6 | 5.1 | 1991-03-13 | 2117.65 | 802.74 | 732.0044 | 1.0966 | 9789 | 2117.65 | 681583.7863 | 519718.8782 | 605566.1741 | 1.1652
5.5 | 35039 | 0.635 | 5.34 | 1991-03-13 | 2320.35 | 840.516 | 774.7047 | 1.085 | 0 | 2320.35 | 746824.5171 | 569466.0114 | 635401.613 | 1.1158
5.5 | 36350 | 0.635 | 5.34 | 1991-03-13 | 2320.35 | 840.516 | 774.7047 | 1.085 | 1311 | 2320.35 | 746824.5171 | 569466.0114 | 635401.613 | 1.1158
6.3 | 36350 | 0.679 | 5.72 | 1991-03-13 | 2482.51 | 900.328 | 828.385 | 1.0868 | 0 | 2482.51 | 799017.1017 | 609263.718 | 682641.0579 | 1.1204
6.3 | 135200 | 0.679 | 5.72 | 1991-03-19 | 2482.51 | 900.328 | 828.385 | 1.0868 | 98850 | 2482.51 | 799017.1017 | 609263.718 | 682641.0579 | 1.1204
6.3 | 0 | 0.679 | 5.72 | 1991-03-20 | 2482.51 | 900.328 | 828.385 | 1.0868 |  | 2482.51 | 799017.1017 | 609263.718 | 682641.0579 | 1.1204
6.3 | 361000 | 0.679 | 5.72 | 1991-03-29 | 2482.51 | 900.328 | 828.385 | 1.0868 | 361000 | 2482.51 | 799017.1017 | 609263.718 | 682641.0579 | 1.1204
[5 empty] | 2482.51 |  |  |  | 1131200 | 2482.51 | 799017.1017 | 609263.718 | -28436.9027
[13 empty] | max | 1.2726
[13 empty] | min | 1.0801
pulse count | at cap voltage | undamped peak current | peak current | gradient | damped peak current KA
280000 | 1590.63 | 511957.8863 | 390376.3319 | 610.434 | 390.3763
95500 | 1762.925 | 567412.5075 | 432661.3951 | 676.3902 | 432.6614
156400 | 1914.95 | 616343.0555 | 469971.745 | 734.5869 | 469.9717
114350 | 1965.625 | 632653.2382 | 482408.5283 | 753.9858 | 482.4085
23789 | 2117.65 | 681583.7863 | 519718.8782 | 812.1825 | 519.7189
1311 | 2320.35 | 746824.5171 | 569466.0114 | 889.7781 | 569.466
459850 | 2482.51 | 799017.1017 | 609263.718 | 951.8545 | 609.2637
1131200
Note on A14: assumed no significant pulses at pot setting of 4.5. PS kept tripping off.
Note on D1: 389 us from one photo 380 us from another one
Note on E14: date in log book is 11/9. Hard to believe it sat around for a whole month and didn't get tested. This date is an assumed one.

## Lens 21
Lens 21 |  | average pulse width: | no waveform | us | alpha: | 1485.8075 | Hz
|  | calculated pulse width: | 384.9 | us | omega: | 8244.4966 | Hz
|  | effective inductance: | 3.065e-06 | henry | time at peak | 0.0001705 | s
|  | effective resistance: | 0.009108 | ohm
|  | test station capacitance: | 0.0048 | farad
POT | pulse count | ROG | Bdot | date | cap voltage by pot relationship (y = 0.2027x + 1.2055) | calculated grad(Bdot) | calcualated grad(Rog) | grad(Bdot)/grad(Rog) | pulse count | at cap voltage | undamped peak current | peak current | Pearson calibration | measured/calculated
0 | 0 | 0.3 | 2.7 | 1993-08-05 | 1205.5 | 424.98 | 366.0022 | 1.1611
0 | 1000 | 0.3 | 2.7 | 1993-08-05 | 1205.5 | 424.98 | 366.0022 | 1.1611 | 1000 | 1205.5 | 388000.4979 | 295856.7788 | 307211.785 | 1.0384
2.75 | 1000 | 0.42 | 4 | 1993-08-05 | 1762.925 | 629.6 | 512.4031 | 1.2287 | 0 | 1762.925 | 567412.5075 | 432661.3951 | 468820.4124 | 1.0836
2.75 | 40600 | 0.42 | 4 | 1993-08-05 | 1762.925 | 629.6 | 512.4031 | 1.2287 | 39600 | 1762.925 | 567412.5075 | 432661.3951 | 468820.4124 | 1.0836
3.2 | 40600 | 0.45 | 4.2 | 1993-08-06 | 1854.14 | 661.08 | 549.0033 | 1.2041 | 0 | 1854.14 | 596770.8363 | 455047.6051 | 493683.2782 | 1.0849
3.2 | 82000 | 0.45 | 4.2 | 1993-08-07 | 1854.14 | 661.08 | 549.0033 | 1.2041 | 41400 | 1854.14 | 596770.8363 | 455047.6051 | 493683.2782 | 1.0849
3.6 | 82000 | 0.465 | 4.4 | 1993-08-07 | 1935.22 | 692.56 | 567.3034 | 1.2208 | 0 | 1935.22 | 622867.1286 | 474946.4584 | 518546.1439 | 1.0918
3.6 | 124500 | 0.465 | 4.4 | 1993-08-08 | 1935.22 | 692.56 | 567.3034 | 1.2208 | 42500 | 1935.22 | 622867.1286 | 474946.4584 | 518546.1439 | 1.0918
4.2 | 124500 | 0.49 | 4.6 | 1993-08-08 | 2056.84 | 724.04 | 597.8036 | 1.2112 | 0 | 2056.84 | 662011.5671 | 504794.7383 | 543409.0097 | 1.0765
4.2 | 162000 | 0.49 | 4.6 | 1993-08-09 | 2056.84 | 724.04 | 597.8036 | 1.2112 | 37500 | 2056.84 | 662011.5671 | 504794.7383 | 543409.0097 | 1.0765
4.6 | 162000 | 0.52 | 4.8 | 1993-08-09 | 2137.92 | 755.52 | 634.4038 | 1.1909 | 0 | 2137.92 | 688107.8594 | 524693.5916 | 568271.8754 | 1.0831
4.6 | 203000 | 0.52 | 4.8 | 1993-08-10 | 2137.92 | 755.52 | 634.4038 | 1.1909 | 41000 | 2137.92 | 688107.8594 | 524693.5916 | 568271.8754 | 1.0831
5.15 | 203000 | 0.54 | 5 | 1993-08-10 | 2249.405 | 787 | 658.804 | 1.1946 | 0 | 2249.405 | 723990.2613 | 552054.5148 | 593134.7412 | 1.0744
5.15 | 243000 | 0.54 | 5 | 1993-08-11 | 2249.405 | 787 | 658.804 | 1.1946 | 40000 | 2249.405 | 723990.2613 | 552054.5148 | 593134.7412 | 1.0744
5.5 | 243000 | 0.56 | 5.2 | 1993-08-11 | 2320.35 | 818.48 | 683.2041 | 1.198 | 0 | 2320.35 | 746824.5171 | 569466.0114 | 617997.6069 | 1.0852
5.5 | 268000 | 0.56 | 5.2 | 1993-08-12 | 2320.35 | 818.48 | 683.2041 | 1.198 | 25000 | 2320.35 | 746824.5171 | 569466.0114 | 617997.6069 | 1.0852
6 | 268000 | 0.59 | 5.4 | 1993-08-12 | 2421.7 | 849.96 | 719.8044 | 1.1808 | 0 | 2421.7 | 779444.8824 | 594339.578 | 642860.4727 | 1.0816
6 | 324500 | 0.59 | 5.4 | 1993-08-13 | 2421.7 | 849.96 | 719.8044 | 1.1808 | 56500 | 2421.7 | 779444.8824 | 594339.578 | 642860.4727 | 1.0816
6.4 | 324500 | 0.61 | 5.6 | 1993-08-13 | 2502.78 | 881.44 | 744.2045 | 1.1844 | 0 | 2502.78 | 805541.1747 | 614238.4313 | 667723.3385 | 1.0871
6.4 | 365500 | 0.61 | 5.6 | 1993-08-14 | 2502.78 | 881.44 | 744.2045 | 1.1844 | 41000 | 2502.78 | 805541.1747 | 614238.4313 | 667723.3385 | 1.0871
6.65 | 365500 | 0.62 | 5.7 | 1993-08-15 | 2553.455 | 897.18 | 756.4046 | 1.1861 | 0 | 2553.455 | 821851.3574 | 626675.2146 | 680154.7713 | 1.0853
6.65 | 409700 | 0.62 | 5.7 | 1993-08-15 | 2553.455 | 897.18 | 756.4046 | 1.1861 | 44200 | 2553.455 | 821851.3574 | 626675.2146 | 680154.7713 | 1.0853
[5 empty] | 2553.455 |  |  |  | 409700 |  |  |  | max | 1.0918
[13 empty] | min | 1.0384
pulse count | at cap voltage | undamped peak current | damped peak current | gradient | peak current KA
1000 | 1205.5 | 388000.4979 | 295856.7788 | 463.0024 | 295.8568
39600 | 1762.925 | 567412.5075 | 432661.3951 | 676.3902 | 432.6614
41400 | 1854.14 | 596770.8363 | 455047.6051 | 711.3083 | 455.0476
42500 | 1935.22 | 622867.1286 | 474946.4584 | 742.3465 | 474.9465
37500 | 2056.84 | 662011.5671 | 504794.7383 | 788.9038 | 504.7947
41000 | 2137.92 | 688107.8594 | 524693.5916 | 819.9421 | 524.6936
40000 | 2249.405 | 723990.2613 | 552054.5148 | 862.6196 | 552.0545
25000 | 2320.35 | 746824.5171 | 569466.0114 | 889.7781 | 569.466
56500 | 2421.7 | 779444.8824 | 594339.578 | 928.5759 | 594.3396
41000 | 2502.78 | 805541.1747 | 614238.4313 | 959.6141 | 614.2384
44200 | 2553.455 | 821851.3574 | 626675.2146 | 979.013 | 626.6752
409700

## Lens 20
Lens 20 |  | average pulse width: | no waveform | us | alpha: | 1485.8075 | Hz
|  | calculated pulse width: | 384.9 | us | omega: | 8244.4966 | Hz
|  | effective inductance: | 3.065e-06 | henry | time at peak | 0.0001705 | s
|  | effective resistance: | 0.009108 | ohm
|  | test station capacitance: | 0.0048 | farad
POT | pulse count | ROG | Bdot | date | cap voltage by pot relationship (y = 0.2027x + 1.2055) | calculated grad(Bdot) | calcualated grad(Rog) | grad(Bdot)/grad(Rog) | pulse count | at cap voltage | undamped peak current | peak current | Pearson calibration | measured/calculated
0 | 0 | 0.28 | 2.6 | 1995-10-01 | 1205.5 | 409.24 | 341.6021 | 1.198
0 | 1100 | 0.28 | 2.6 | 10/*1/95 | 1205.5 | 409.24 | 341.6021 | 1.198 | 1100 | 1205.5 | 388000.4979 | 295856.7788 | 294780.3521 | 0.99636
2.8 | 1100 | 0.43 | 4 | 1995-10-01 | 1773.06 | 629.6 | 524.6032 | 1.2001 | 0 | 1773.06 | 570674.544 | 435148.7518 | 468820.4124 | 1.0774
2.8 | 6200 | 0.43 | 4 | 1995-10-01 | 1773.06 | 629.6 | 524.6032 | 1.2001 | 5100 | 1773.06 | 570674.544 | 435148.7518 | 468820.4124 | 1.0774
2.8 | 11125 | 0.43 | 4 | 1995-10-02 | 1773.06 | 629.6 | 524.6032 | 1.2001 | 4925 | 1773.06 | 570674.544 | 435148.7518 | 468820.4124 | 1.0774
3.05 | 11125 | 0.44 | 4.2 | 1995-10-02 | 1823.735 | 661.08 | 536.8033 | 1.2315 | 0 | 1823.735 | 586984.7267 | 447585.5351 | 493683.2782 | 1.103
3.05 | 45500 | 0.44 | 4.2 | 1995-10-03 | 1823.735 | 661.08 | 536.8033 | 1.2315 | 34375 | 1823.735 | 586984.7267 | 447585.5351 | 493683.2782 | 1.103
3.65 | 45500 | 0.47 | 4.4 | 1995-10-03 | 1945.355 | 692.56 | 573.4035 | 1.2078 | 0 | 1945.355 | 626129.1652 | 477433.815 | 518546.1439 | 1.0861
3.65 | 61234 | 0.47 | 4.4 | 1995-10-04 | 1945.355 | 692.56 | 573.4035 | 1.2078 | 15734 | 1945.355 | 626129.1652 | 477433.815 | 518546.1439 | 1.0861
4.1 | 61234 | 0.49 | 4.6 | 1995-10-04 | 2036.57 | 724.04 | 597.8036 | 1.2112 | 0 | 2036.57 | 655487.494 | 499820.025 | 543409.0097 | 1.0872
4.1 | 93300 | 0.49 | 4.6 | 1995-10-04 | 2036.57 | 724.04 | 597.8036 | 1.2112 | 32066 | 2036.57 | 655487.494 | 499820.025 | 543409.0097 | 1.0872
4.1 | 121000 | 0.49 | 4.6 | 1995-10-05 | 2036.57 | 724.04 | 597.8036 | 1.2112 | 27700 | 2036.57 | 655487.494 | 499820.025 | 543409.0097 | 1.0872
4.55 | 121000 | 0.515 | 4.8 | 1995-10-05 | 2127.785 | 755.52 | 628.3038 | 1.2025 | 0 | 2127.785 | 684845.8228 | 522206.2349 | 568271.8754 | 1.0882
4.55 | 161000 | 0.515 | 4.8 | 1995-10-06 | 2127.785 | 755.52 | 628.3038 | 1.2025 | 40000 | 2127.785 | 684845.8228 | 522206.2349 | 568271.8754 | 1.0882
5.05 | 161000 | 0.54 | 5 | 1995-10-06 | 2229.135 | 787 | 658.804 | 1.1946 | 0 | 2229.135 | 717466.1882 | 547079.8015 | 593134.7412 | 1.0842
5.05 | 241000 | 0.54 | 5 | 1995-10-08 | 2229.135 | 787 | 658.804 | 1.1946 | 80000 | 2229.135 | 717466.1882 | 547079.8015 | 593134.7412 | 1.0842
5.05 | 263000 | 0.54 | 5 | 1995-10-09 | 2229.135 | 787 | 658.804 | 1.1946 | 22000 | 2229.135 | 717466.1882 | 547079.8015 | 593134.7412 | 1.0842
5.45 | 263000 | 0.555 | 5.2 | 1995-10-09 | 2310.215 | 818.48 | 677.1041 | 1.2088 | 0 | 2310.215 | 743562.4805 | 566978.6548 | 617997.6069 | 1.09
5.45 | 320000 | 0.555 | 5.2 | 1995-10-10 | 2310.215 | 818.48 | 677.1041 | 1.2088 | 57000 | 2310.215 | 743562.4805 | 566978.6548 | 617997.6069 | 1.09
6 | 320000 | 0.58 | 5.4 | 1995-10-10 | 2421.7 | 849.96 | 707.6043 | 1.2012 | 0 | 2421.7 | 779444.8824 | 594339.578 | 642860.4727 | 1.0816
6 | 360000 | 0.58 | 5.4 | 1995-10-11 | 2421.7 | 849.96 | 707.6043 | 1.2012 | 40000 | 2421.7 | 779444.8824 | 594339.578 | 642860.4727 | 1.0816
6.4 | 360000 | 0.6 | 5.6 | 1995-10-11 | 2502.78 | 881.44 | 732.0044 | 1.2041 | 0 | 2502.78 | 805541.1747 | 614238.4313 | 667723.3385 | 1.0871
6.4 | 400000 | 0.6 | 5.6 | 1995-12-12 | 2502.78 | 881.44 | 732.0044 | 1.2041 | 40000 | 2502.78 | 805541.1747 | 614238.4313 | 667723.3385 | 1.0871
6.65 | 400000 | 0.6 | 5.6 | 1995-12-12 | 2553.455 | 881.44 | 732.0044 | 1.2041 | 0 | 2553.455 | 821851.3574 | 626675.2146 | 667723.3385 | 1.0655
6.65 | 408615 | 0.61 | 5.7 | 1995-12-12 | 2553.455 | 897.18 | 744.2045 | 1.2056 | 8615 | 2553.455 | 821851.3574 | 626675.2146 | 680154.7713 | 1.0853
|  |  |  | max | 2553.455 |  |  |  | 408615 |  |  |  | max | 1.103
[13 empty] | min | 0.99636
pulse count |  | at cap voltage | undamped peak current | peak current | gradient | damped peak current KA
1100 | 1100 | 1205.5 | 388000.4979 | 295856.7788 | 463.0024 | 295.8568
10025 | 10025 | 1773.06 | 570674.544 | 435148.7518 | 680.27 | 435.1488
34375 | 34375 | 1823.735 | 586984.7267 | 447585.5351 | 699.6689 | 447.5855
15734 | 15734 | 1945.355 | 626129.1652 | 477433.815 | 746.2263 | 477.4338
59766 | 59766 | 2036.57 | 655487.494 | 499820.025 | 781.1443 | 499.82
40000 | 40000 | 2127.785 | 684845.8228 | 522206.2349 | 816.0623 | 522.2062
102000 | 102000 | 2229.135 | 717466.1882 | 547079.8015 | 854.8601 | 547.0798
57000 | 57000 | 2310.215 | 743562.4805 | 566978.6548 | 885.8983 | 566.9787
40000 | 40000 | 2421.7 | 779444.8824 | 594339.578 | 928.5759 | 594.3396
40000 | 40000 | 2502.78 | 805541.1747 | 614238.4313 | 959.6141 | 614.2384
8615 | 8615 | 2553.455 | 821851.3574 | 626675.2146 | 979.013 | 626.6752
408615

## Lens 22
Lens 22 |  | average pulse width: | no waveform | us | alpha: | 1485.8075 | Hz
|  | calculated pulse width: | 384.9 | us | omega: | 8244.4966 | Hz
|  | effective inductance: | 3.065e-06 | henry | time at peak | 0.0001705 | s
|  | effective resistance: | 0.009108 | ohm
|  | test station capacitance: | 0.0048 | farad
POT | pulse count | ROG | Bdot | date | cap voltage by pot relationship (y = 0.2027x + 1.2055) | calculated grad(Bdot) | calcualated grad(Rog) | grad(Bdot)/grad(Rog) | pulse count | at cap voltage | undamped peak current | peak current | Pearson calibration | measured/calculated
0 | 0 |  |  | 1995-11-10 | 1205.5 | 0 | 0 | #DIV/0!
0 | 930 |  |  | 1995-11-10 | 1205.5 | 0 | 0 | #DIV/0! | 930 | 1205.5 | 388000.4979 | 295856.7788 | -28436.9027
0 | 8201 |  |  | 1995-11-10 | 1205.5 | 0 | 0 | #DIV/0! | 7271 | 1205.5 | 388000.4979 | 295856.7788 | -28436.9027
0 | 0 |  |  | 1995-11-11 | 1205.5 | 0 | 0 | #DIV/0! | 0 | 1205.5 | 388000.4979 | 295856.7788 | -28436.9027
0.4 | 0 |  |  | 1995-11-11 | 1286.58 | 0 | 0 | #DIV/0! | 0 | 1286.58 | 414096.7902 | 315755.6321 | -28436.9027
0.4 | 9312 |  |  | 1995-11-11 | 1286.58 | 0 | 0 | #DIV/0! | 9312 | 1286.58 | 414096.7902 | 315755.6321 | -28436.9027
0.4 | 11761 |  |  | 1995-11-11 | 1286.58 | 0 | 0 | #DIV/0! | 2449 | 1286.58 | 414096.7902 | 315755.6321 | -28436.9027
1.1 | 11761 | 0.35 | 3 | 1995-11-11 | 1428.47 | 472.2 | 427.0026 | 1.1058 | 0 | 1428.47 | 459765.3017 | 350578.6254 | 344506.0836 | 0.98268
1.1 | 43090 | 0.35 | 3 | 1995-11-11 | 1428.47 | 472.2 | 427.0026 | 1.1058 | 31329 | 1428.47 | 459765.3017 | 350578.6254 | 344506.0836 | 0.98268
4.2 | 43090 | 0.52 | 4.6 | 1995-11-12 | 2056.84 | 724.04 | 634.4038 | 1.1413 | 0 | 2056.84 | 662011.5671 | 504794.7383 | 543409.0097 | 1.0765
4.2 | 60800 | 0.52 | 4.6 | 1995-11-12 | 2056.84 | 724.04 | 634.4038 | 1.1413 | 17710 | 2056.84 | 662011.5671 | 504794.7383 | 543409.0097 | 1.0765
5.2 | 60800 | 0.58 | 5.1 | 1995-11-12 | 2259.54 | 802.74 | 707.6043 | 1.1344 | 0 | 2259.54 | 727252.2978 | 554541.8715 | 605566.1741 | 1.092
5.2 | 71559 | 0.58 | 5.1 | 1995-11-12 | 2259.54 | 802.74 | 707.6043 | 1.1344 | 10759 | 2259.54 | 727252.2978 | 554541.8715 | 605566.1741 | 1.092
|  |  |  | max | 2259.54 |  |  |  | 79760 |  |  |  | max | 1.092
[13 empty] | min | 0.98268
pulse count | at cap voltage | undamped peak current | peak current
8201 | 1205.5 | 388000.4979 | 295856.7788
11761 | 1286.58 | 414096.7902 | 315755.6321
31329 | 1428.47 | 459765.3017 | 350578.6254
17710 | 2056.84 | 662011.5671 | 504794.7383
10759 | 2259.54 | 727252.2978 | 554541.8715
79760
Note on C7: no bias supply until late in pot setting of 1.1. Bdot and rog values not meaningful at 0.4 pot

## Lens 23
Lens 23 |  | average pulse width: | 379 | us | alpha: | 1485.8075 | Hz
|  | calculated pulse width: | 384.9 | us | omega: | 8244.4966 | Hz
|  | effective inductance: | 3.065e-06 | henry | time at peak | 0.0001705 | s
|  | effective resistance: | 0.009108 | ohm
|  | test station capacitance: | 0.0048 | farad
POT | pulse count | ROG | Bdot | date | cap voltage by pot relationship (y = 0.2027x + 1.2055) | calculated grad(Bdot) | calcualated grad(Rog) | grad(Bdot)/grad(Rog) | pulse count | at cap voltage | undamped peak current | peak current | Pearson calibration | measured/calculated
2 | 1000 |  | 2.6 | 1996-12-02 | 1610.9 | 409.24 | 0 | #DIV/0!
2 | 1000 |  | 2.6 | 1996-12-02 | 1610.9 | 409.24 | 0 | #DIV/0! | 0 | 1610.9 | 518481.9594 | 395351.0452 | 294780.3521 | 0.74562
3.75 | 1000 | 0.48 | 4.3 | 1996-12-02 | 1965.625 | 676.82 | 585.6036 | 1.1558 | 0 | 1965.625 | 632653.2382 | 482408.5283 | 506114.711 | 1.0491
3.75 | 1650 | 0.48 | 4.3 | 1996-12-02 | 1965.625 | 676.82 | 585.6036 | 1.1558 | 650 | 1965.625 | 632653.2382 | 482408.5283 | 506114.711 | 1.0491
3.75 | 1700 | 0.48 | 4.3 | 1996-12-02 | 1965.625 | 676.82 | 585.6036 | 1.1558 | 50 | 1965.625 | 632653.2382 | 482408.5283 | 506114.711 | 1.0491
0.4 | 1700 |  | 3 | 1996-12-02 | 1286.58 | 472.2 | 0 | #DIV/0! | 0 | 1286.58 | 414096.7902 | 315755.6321 | 344506.0836 | 1.0911
0.4 | 2133 |  | 3 | 1996-12-02 | 1286.58 | 472.2 | 0 | #DIV/0! | 433 | 1286.58 | 414096.7902 | 315755.6321 | 344506.0836 | 1.0911
3.75 | 2133 | 0.48 | 4.3 | 1996-12-02 | 1965.625 | 676.82 | 585.6036 | 1.1558 | 0 | 1965.625 | 632653.2382 | 482408.5283 | 506114.711 | 1.0491
3.75 | 27500 | 0.48 | 4.3 | 1996-12-03 | 1965.625 | 676.82 | 585.6036 | 1.1558 | 25367 | 1965.625 | 632653.2382 | 482408.5283 | 506114.711 | 1.0491
3.75 | 46700 | 0.48 | 4.3 | 1996-12-04 | 1965.625 | 676.82 | 585.6036 | 1.1558 | 19200 | 1965.625 | 632653.2382 | 482408.5283 | 506114.711 | 1.0491
4.5 | 46700 | 0.53 | 4.7 | 1996-12-04 | 2117.65 | 739.78 | 646.6039 | 1.1441 | 0 | 2117.65 | 681583.7863 | 519718.8782 | 555840.4426 | 1.0695
4.5 | 100000 | 0.53 | 4.7 | 1996-12-06 | 2117.65 | 739.78 | 646.6039 | 1.1441 | 53300 | 2117.65 | 681583.7863 | 519718.8782 | 555840.4426 | 1.0695
|  |  |  | max | 2117.65 |  |  |  | 99000 |  |  |  | max | 1.0911
[13 empty] | min | 0.74562
pulse count | at cap voltage | undamped peak current | peak current
433 | 1286.58 | 414096.7902 | 315755.6321
1000 | 1610.9 | 518481.9594 | 395351.0452
45267 | 1965.625 | 632653.2382 | 482408.5283
53300 | 2117.65 | 681583.7863 | 519718.8782
Note on C7: bad rogowski coil
Note on D18: Bdot voltage assumed; not recorded in logbook

## Lens 24
Lens 24 |  | average pulse width: | 382 | us | alpha: | 1485.8075 | Hz
|  | calculated pulse width: | 384.9 | us | omega: | 8244.4966 | Hz
|  | effective inductance: | 3.065e-06 | henry | time at peak | 0.0001705 | s
|  | effective resistance: | 0.009108 | ohm
|  | test station capacitance: | 0.0048 | farad
POT | pulse count | ROG | Bdot | date | cap voltage by pot relationship (y = 0.2027x + 1.2055) | calculated grad(Bdot) | calcualated grad(Rog) | grad(Bdot)/grad(Rog) | pulse count | at cap voltage | undamped peak current | peak current | Pearson calibration | measured/calculated
0 | 0 | 0.34 | 2.6 | 1997-12-11 | 1205.5 | 409.24 | 414.8025 | 0.98659 |  | 1205.5 | 388000.4979 | 295856.7788
0 | 710 | 0.34 | 2.6 | 1997-12-11 | 1205.5 | 409.24 | 414.8025 | 0.98659 | 710 | 1205.5 | 388000.4979 | 295856.7788 | 294780.3521 | 0.99636
0 | 1623 | 0.34 | 2.6 | 1997-12-11 | 1205.5 | 409.24 | 414.8025 | 0.98659 | 913 | 1205.5 | 388000.4979 | 295856.7788 | 294780.3521 | 0.99636
2.8 | 1623 | 0.52 | 3.92 | 1997-12-11 | 1773.06 | 617.008 | 634.4038 | 0.97258 | 0 | 1773.06 | 570674.544 | 435148.7518 | 458875.2661 | 1.0545
2.8 | 27420 | 0.52 | 3.92 | 1997-12-12 | 1773.06 | 617.008 | 634.4038 | 0.97258 | 25797 | 1773.06 | 570674.544 | 435148.7518 | 458875.2661 | 1.0545
2.8 | 31200 | 0.52 | 3.92 | 2002-12-12 | 1773.06 | 617.008 | 634.4038 | 0.97258 | 3780 | 1773.06 | 570674.544 | 435148.7518 | 458875.2661 | 1.0545
5.15 | 31200 | 0.66 | 4.96 | 1997-12-12 | 2249.405 | 780.704 | 805.2049 | 0.96957 | 0 | 2249.405 | 723990.2613 | 552054.5148 | 588162.168 | 1.0654
5.15 | 33500 | 0.66 | 4.96 | 1997-12-15 | 2249.405 | 780.704 | 805.2049 | 0.96957 | 2300 | 2249.405 | 723990.2613 | 552054.5148 | 588162.168 | 1.0654
0 | 33500 | 0.336 | 2.64 | 1997-12-15 | 1205.5 | 415.536 | 409.9225 | 1.0137 | 0 | 1205.5 | 388000.4979 | 295856.7788 | 299752.9253 | 1.0132
0 | 33800 | 0.336 | 2.64 | 1997-12-15 | 1205.5 | 415.536 | 409.9225 | 1.0137 | 300 | 1205.5 | 388000.4979 | 295856.7788 | 299752.9253 | 1.0132
2.8 | 33800 | 0.52 | 3.92 | 1997-12-15 | 1773.06 | 617.008 | 634.4038 | 0.97258 | 0 | 1773.06 | 570674.544 | 435148.7518 | 458875.2661 | 1.0545
2.8 | 39300 | 0.52 | 3.92 | 1997-12-15 | 1773.06 | 617.008 | 634.4038 | 0.97258 | 5500 | 1773.06 | 570674.544 | 435148.7518 | 458875.2661 | 1.0545
5.15 | 39300 | 0.656 | 4.96 | 1997-12-15 | 2249.405 | 780.704 | 800.3249 | 0.97548 | 0 | 2249.405 | 723990.2613 | 552054.5148 | 588162.168 | 1.0654
5.15 | 40500 | 0.656 | 4.96 | 1997-12-16 | 2249.405 | 780.704 | 800.3249 | 0.97548 | 1200 | 2249.405 | 723990.2613 | 552054.5148 | 588162.168 | 1.0654
2.8 | 40500 | 0.52 | 3.92 | 1997-12-16 | 1773.06 | 617.008 | 634.4038 | 0.97258 | 0 | 1773.06 | 570674.544 | 435148.7518 | 458875.2661 | 1.0545
2.8 | 92300 | 0.52 | 3.92 | 1997-12-18 | 1773.06 | 617.008 | 634.4038 | 0.97258 | 51800 | 1773.06 | 570674.544 | 435148.7518 | 458875.2661 | 1.0545
5.15 | 92300 | 0.648 | 4.88 | 1997-12-18 | 2249.405 | 768.112 | 790.5648 | 0.9716 | 0 | 2249.405 | 723990.2613 | 552054.5148 | 578217.0217 | 1.0474
5.15 | 187023 | 0.648 | 4.88 | 1997-12-18 | 2249.405 | 768.112 | 790.5648 | 0.9716 | 94723 | 2249.405 | 723990.2613 | 552054.5148 | 578217.0217 | 1.0474
5.15 | 198950 | 0.648 | 4.88 | 1997-12-18 | 2249.405 | 768.112 | 790.5648 | 0.9716 | 11927 | 2249.405 | 723990.2613 | 552054.5148 | 578217.0217 | 1.0474
|  |  |  | max | 2249.405 |  |  |  | 198950
[13 empty] | max | 1.0654
[13 empty] | min | 0.99636
pulse count | at cap voltage | undamped peak current | peak current
1923 | 1205.5 | 388000.4979 | 295856.7788
86877 | 1773.06 | 570674.544 | 435148.7518
110150 | 2249.405 | 723990.2613 | 552054.5148
198950
Note on A25: assumed values for Rogowski coil, Bdot coil and date; these were not recorded in logbook

## Lens 25
Lens 25 |  | average pulse width: | 379 | us | alpha: | 1485.8075 | Hz
|  | calculated pulse width: | 384.9 | us | omega: | 8244.4966 | Hz
|  | effective inductance: | 3.065e-06 | henry | time at peak | 0.0001711 | s
|  | effective resistance: | 0.009108 | ohm
|  | test station capacitance: | 0.0048 | farad
POT | pulse count | ROG | Bdot | date | cap voltage by pot relationship (y = 0.2027x + 1.2055) | calculated grad(Bdot) | calcualated grad(Rog) | grad(Bdot)/grad(Rog) | pulse count | at cap voltage | undamped peak current | peak current | Pearson calibration | measured/calculated
0 | 0 | 0.332 | 2.5 | 1999-05-14 | 1205.5 | 393.5 | 405.0425 | 0.9715
0 | 14736 | 0.336 | 2.6 | 5./15/99 | 1205.5 | 409.24 | 409.9225 | 0.99834 | 14736 | 1205.5 | 388000.4979 | 295863.4572 | 294780.3521 | 0.99634
0 | 15200 | 0.328 | 2.6 | 1999-05-15 | 1205.5 | 409.24 | 400.1624 | 1.0227 | 464 | 1205.5 | 388000.4979 | 295863.4572 | 294780.3521 | 0.99634
1.5 | 15200 | 0.424 | 3.28 | 1999-05-17 | 1509.55 | 516.272 | 517.2831 | 0.99805 | 0 | 1509.55 | 485861.594 | 370485.8414 | 379314.0957 | 1.0238
1.5 | 24000 | 0.424 | 3.28 | 1999-05-17 | 1509.55 | 516.272 | 517.2831 | 0.99805 | 8800 | 1509.55 | 485861.594 | 370485.8414 | 379314.0957 | 1.0238
2 | 24000 | 0.448 | 3.56 | 1999-05-17 | 1610.9 | 560.344 | 546.5633 | 1.0252 | 0 | 1610.9 | 518481.9594 | 395359.9695 | 414122.1077 | 1.0475
2 | 54800 | 0.448 | 3.56 | 1999-05-17 | 1610.9 | 560.344 | 546.5633 | 1.0252 | 30800 | 1610.9 | 518481.9594 | 395359.9695 | 414122.1077 | 1.0475
2.5 | 54800 | 0.48 | 3.76 | 1999-05-18 | 1712.25 | 591.824 | 585.6036 | 1.0106 | 0 | 1712.25 | 551102.3248 | 420234.0976 | 438984.9735 | 1.0446
2.5 | 58500 | 0.48 | 3.76 | 1999-05-18 | 1712.25 |  |  |  | 3700 | 1712.25 | 551102.3248 | 420234.0976 | 438984.9735 | 1.0446
3 | 58500 | 0.504 | 3.92 | 1999-05-18 | 1813.6 | 617.008 | 614.8837 | 1.0035 | 0 | 1813.6 | 583722.6902 | 445108.2256 | 458875.2661 | 1.0309
3 | 63800 | 0.504 | 3.92 | 1999-05-18 | 1813.6 | 617.008 | 614.8837 | 1.0035 | 5300 | 1813.6 | 583722.6902 | 445108.2256 | 458875.2661 | 1.0309
3.5 | 63800 | 0.528 | 4.16 | 1999-05-18 | 1914.95 | 654.784 | 644.1639 | 1.0165 | 0 | 1914.95 | 616343.0555 | 469982.3537 | 488710.705 | 1.0398
3.5 | 68400 | 0.528 | 4.16 | 1999-05-18 | 1914.95 | 654.784 | 644.1639 | 1.0165 | 4600 | 1914.95 | 616343.0555 | 469982.3537 | 488710.705 | 1.0398
4.65 | 68400 | 0.6 | 4.72 | 1999-05-18 | 2148.055 | 742.928 | 732.0044 | 1.0149 | 0 | 2148.055 | 691369.8959 | 527192.8483 | 558326.7291 | 1.0591
4.65 | 154350 | 0.6 | 4.72 | 1999-05-19 | 2148.055 | 742.928 | 732.0044 | 1.0149 | 85950 | 2148.055 | 691369.8959 | 527192.8483 | 558326.7291 | 1.0591
|  |  |  | max | 2148.055 |  |  |  | 154350
[13 empty] | max | 1.0591
[13 empty] | min | 0.99634
pulse count | at cap voltage | undamped peak current | peak current
15200 | 1205.5 | 388000.4979 | 295863.4572
8800 | 1509.55 | 485861.594 | 370485.8414
30800 | 1610.9 | 518481.9594 | 395359.9695
3700 | 1712.25 | 551102.3248 | 420234.0976
5300 | 1813.6 | 583722.6902 | 445108.2256
4600 | 1914.95 | 616343.0555 | 469982.3537
85950 | 2148.055 | 691369.8959 | 527192.8483
154350

## Lens 24 retest
Lens 24 |  | average pulse width: | 379 | us | alpha: | 1485.8075 | Hz
retest |  | calculated pulse width: | 384.9 | us | omega: | 8244.4966 | Hz
|  | effective inductance: | 3.065e-06 | henry | time at peak | 0.0001711 | s
|  | effective resistance: | 0.009108 | ohm
|  | test station capacitance: | 0.0048 | farad
POT | pulse count | ROG | Bdot | date | cap voltage by pot relationship (y = 0.2027x + 1.2055) | calculated grad(Bdot) | calcualated grad(Rog) | grad(Bdot)/grad(Rog) | pulse count | at cap voltage | undamped peak current | peak current | Pearson calibration | measured/calculated
0 |  | 0.26 | 1.92 | 2001-11-28 | 1205.5 | 302.208 | 317.2019 | 0.95273
0 | 1300 | 0.26 | 1.92 | 2001-11-28 | 1205.5 | 302.208 | 317.2019 | 0.95273 | 1300 | 1205.5 | 388000.4979 | 295863.4572 | 210246.6085 | 0.71062
1 | 1300 | 0.304 | 2.28 | 2001-11-28 | 1408.2 | 358.872 | 370.8822 | 0.96762 | 0 | 1408.2 | 453241.2287 | 345611.7134 | 254999.7669 | 0.73782
1 | 1440 | 0.304 | 2.24 | 2001-11-29 | 1408.2 | 352.576 | 370.8822 | 0.95064 | 140 | 1408.2 | 453241.2287 | 345611.7134 | 250027.1938 | 0.72343
1 | 0 | 0.304 | 2.24 | 2001-11-29 | 1408.2 | 352.576 | 370.8822 | 0.95064 |  | 1408.2 | 453241.2287 | 345611.7134 | 250027.1938 | 0.72343
1 | 2600 | 0.304 | 2.24 | 2001-11-29 | 1408.2 | 352.576 | 370.8822 | 0.95064 | 2600 | 1408.2 | 453241.2287 | 345611.7134 | 250027.1938 | 0.72343
2 | 2600 | 0.356 | 2.64 | 2001-11-29 | 1610.9 | 415.536 | 434.3226 | 0.95674 | 0 | 1610.9 | 518481.9594 | 395359.9695 | 299752.9253 | 0.75818
2 | 3350 | 0.356 | 2.64 | 2001-11-29 | 1610.9 | 415.536 | 434.3226 | 0.95674 | 750 | 1610.9 | 518481.9594 | 395359.9695 | 299752.9253 | 0.75818
3 | 3350 | 0.4 | 2.96 | 2001-11-29 | 1813.6 | 465.904 | 488.003 | 0.95472 | 0 | 1813.6 | 583722.6902 | 445108.2256 | 339533.5105 | 0.76281
3 | 4780 | 0.4 | 2.96 | 2001-11-29 | 1813.6 | 465.904 | 488.003 | 0.95472 | 1430 | 1813.6 | 583722.6902 | 445108.2256 | 339533.5105 | 0.76281
3.5 | 4780 | 0.424 | 3.12 | 2001-11-29 | 1914.95 | 491.088 | 517.2831 | 0.94936 | 0 | 1914.95 | 616343.0555 | 469982.3537 | 359423.8031 | 0.76476
3.5 | 9010 | 0.424 | 3.12 | 2001-11-29 | 1914.95 | 491.088 | 517.2831 | 0.94936 | 4230 | 1914.95 | 616343.0555 | 469982.3537 | 359423.8031 | 0.76476
4 | 9010 | 0.44 | 3.28 | 2001-11-29 | 2016.3 | 516.272 | 536.8033 | 0.96175 | 0 | 2016.3 | 648963.4209 | 494856.4818 | 379314.0957 | 0.76651
4 | 9600 | 0.44 | 3.28 | 2001-11-29 | 2016.3 | 516.272 | 536.8033 | 0.96175 | 590 | 2016.3 | 648963.4209 | 494856.4818 | 379314.0957 | 0.76651
4.2 | 9600 | 0.448 | 3.32 | 2001-11-29 | 2056.84 | 522.568 | 546.5633 | 0.9561 | 0 | 2056.84 | 662011.5671 | 504806.133 | 384286.6688 | 0.76126
4.2 | 11924 | 0.448 | 3.32 | 2001-11-29 | 2056.84 | 522.568 | 546.5633 | 0.9561 | 2324 | 2056.84 | 662011.5671 | 504806.133 | 384286.6688 | 0.76126
|  |  |  | max | 2056.84 |  |  |  | 13364 |  |  |  | max | 0.76651
[13 empty] | min | 0.71062
pulse count | at cap voltage | undamped peak current | peak current
1300 | 1205.5 | 388000.4979 | 295863.4572
2740 | 1408.2 | 453241.2287 | 345611.7134
750 | 1610.9 | 518481.9594 | 395359.9695
1430 | 1813.6 | 583722.6902 | 445108.2256
4230 | 1914.95 | 616343.0555 | 469982.3537
590 | 2016.3 | 648963.4209 | 494856.4818
2324 | 2056.84 | 662011.5671 | 504806.133
13364

## Lens 27
Lens 27 |  | average pulse width: | 377.5 | us | alpha: | 1485.8075 | Hz
|  | calculated pulse width: | 385 | us | omega: | 8244.4966 | Hz
|  | effective inductance: | 3.065e-06 | henry | time at peak | 0.0001711 | s
|  | effective resistance: | 0.009108 | ohm
|  | test station capacitance: | 0.0048 | farad
POT | pulse count | ROG | Bdot | date | cap voltage by pot relationship (y = 0.2027x + 1.2055) | calculated grad(Bdot) | calcualated grad(Rog) | grad(Bdot)/grad(Rog) | pulse count | at cap voltage | undamped peak current | peak current | Pearson calibration | measured/calculated
0 |  | 0.292 | 2.24 | 2002-03-11 | 1205.5 | 352.576 | 356.2422 | 0.98971
0 | 1100 | 0.292 | 2.24 | 2002-03-11 | 1205.5 | 352.576 | 356.2422 | 0.98971 | 1100 | 1205.5 | 388000.4979 | 295863.4572 | 250027.1938 | 0.84508
1 | 1100 | 0.344 | 2.64 | 2002-03-11 | 1408.2 | 415.536 | 419.6825 | 0.99012 | 0 | 1408.2 | 453241.2287 | 345611.7134 | 299752.9253 | 0.86731
1 | 1850 | 0.344 | 2.64 | 2002-03-11 | 1408.2 | 415.536 | 419.6825 | 0.99012 | 750 | 1408.2 | 453241.2287 | 345611.7134 | 299752.9253 | 0.86731
2 | 1850 | 0.4 | 3.04 | 2002-03-11 | 1610.9 | 478.496 | 488.003 | 0.98052 | 0 | 1610.9 | 518481.9594 | 395359.9695 | 349478.6568 | 0.88395
2 | 2100 | 0.4 | 3.04 | 2002-03-11 | 1610.9 | 478.496 | 488.003 | 0.98052 | 250 | 1610.9 | 518481.9594 | 395359.9695 | 349478.6568 | 0.88395
4 | 2100 | 0.504 | 3.8 | 2002-03-11 | 2016.3 | 598.12 | 614.8837 | 0.97274 | 0 | 2016.3 | 648963.4209 | 494856.4818 | 443957.5467 | 0.89714
4 | 2100 | 0.504 | 3.8 | 2002-03-11 | 2016.3 | 598.12 | 614.8837 | 0.97274 | 0 | 2016.3 | 648963.4209 | 494856.4818 | 443957.5467 | 0.89714
4 | 2570 | 0.504 | 3.8 | 2002-03-11 | 2016.3 | 598.12 | 614.8837 | 0.97274 | 470 | 2016.3 | 648963.4209 | 494856.4818 | 443957.5467 | 0.89714
4.5 | 2570 | 0.52 | 4.04 | 2002-03-11 | 2117.65 | 635.896 | 634.4038 | 1.0024 | 0 | 2117.65 | 681583.7863 | 519730.6099 | 473792.9856 | 0.91161
4.5 | 3195 | 0.584 | 4.04 | 2002-03-11 | 2117.65 | 635.896 | 712.4843 | 0.89251 | 625 | 2117.65 | 681583.7863 | 519730.6099 | 473792.9856 | 0.91161
5.8 | 3195 | 0.584 | 4.52 | 2002-03-11 | 2381.16 | 711.448 | 712.4843 | 0.99855 | 0 | 2381.16 | 766396.7363 | 584403.3428 | 533463.8634 | 0.91284
5.8 | 3240 | 0.584 | 4.52 | 2002-03-11 | 2381.16 | 711.448 | 712.4843 | 0.99855 | 45 | 2381.16 | 766396.7363 | 584403.3428 | 533463.8634 | 0.91284
0 | 3240 | 0.296 | 2.2 | 2002-03-12 | 1205.5 | 346.28 | 361.1222 | 0.9589 | 0 | 1205.5 | 388000.4979 | 295863.4572 | 245054.6206 | 0.82827
0 | 3885 | 0.296 | 2.2 | 2002-03-12 | 1205.5 | 346.28 | 361.1222 | 0.9589 | 645 | 1205.5 | 388000.4979 | 295863.4572 | 245054.6206 | 0.82827
1 | 3885 | 0.336 | 2.68 | 2002-03-12 | 1408.2 | 421.832 | 409.9225 | 1.0291 | 0 | 1408.2 | 453241.2287 | 345611.7134 | 304725.4984 | 0.8817
1 | 4250 | 0.336 | 2.68 | 2002-03-12 | 1408.2 | 421.832 | 409.9225 | 1.0291 | 365 | 1408.2 | 453241.2287 | 345611.7134 | 304725.4984 | 0.8817
2 | 4250 | 0.408 | 3.08 | 2002-03-12 | 1610.9 | 484.792 | 497.763 | 0.97394 | 0 | 1610.9 | 518481.9594 | 395359.9695 | 354451.2299 | 0.89653
3 | 4550 | 0.456 | 3.44 | 2002-03-12 | 1813.6 | 541.456 | 556.3234 | 0.97328 | 300 | 1813.6 | 583722.6902 | 445108.2256 | 399204.3883 | 0.89687
3 | 4790 | 0.456 | 3.44 | 2002-03-12 | 1813.6 | 541.456 | 556.3234 | 0.97328 | 240 | 1813.6 | 583722.6902 | 445108.2256 | 399204.3883 | 0.89687
4 | 4790 | 0.504 | 3.88 | 2002-03-12 | 2016.3 | 610.712 | 614.8837 | 0.99322 | 0 | 2016.3 | 648963.4209 | 494856.4818 | 453902.693 | 0.91724
4 | 5200 | 0.504 | 3.88 | 2002-03-12 | 2016.3 | 610.712 | 614.8837 | 0.99322 | 410 | 2016.3 | 648963.4209 | 494856.4818 | 453902.693 | 0.91724
5 | 5200 | 0.56 | 4.24 | 2002-03-12 | 2219 | 667.376 | 683.2041 | 0.97683 | 0 | 2219 | 714204.1517 | 544604.7379 | 498655.8513 | 0.91563
5 | 5600 | 0.56 | 4.24 | 2002-03-12 | 2219 | 667.376 | 683.2041 | 0.97683 | 400 | 2219 | 714204.1517 | 544604.7379 | 498655.8513 | 0.91563
5.7 | 5600 | 0.592 | 4.48 | 2002-03-12 | 2360.89 | 705.152 | 722.2444 | 0.97633 | 0 | 2360.89 | 759872.6632 | 579428.5172 | 528491.2902 | 0.91209
5.7 | 5950 | 0.592 | 4.48 | 2002-03-12 | 2360.89 | 705.152 | 722.2444 | 0.97633 | 350 | 2360.89 | 759872.6632 | 579428.5172 | 528491.2902 | 0.91209
5.5 | 5950 | 0.584 | 4.4 | 2002-03-12 | 2320.35 | 692.56 | 712.4843 | 0.97204 | 0 | 2320.35 | 746824.5171 | 569478.866 | 518546.1439 | 0.91056
5.5 | 16046 | 0.576 | 4.4 | 2002-03-12 | 2320.35 | 692.56 | 702.7243 | 0.98554 | 10096 | 2320.35 | 746824.5171 | 569478.866 | 518546.1439 | 0.91056
0 | 16046 |  |  | 2002-03-13 | 1205.5 | 0 | 0 | #DIV/0! | 0 | 1205.5 | 388000.4979 | 295863.4572 | -28436.9027
0 | 16276 |  |  | 2002-03-13 | 1205.5 | 0 | 0 | #DIV/0! | 230 | 1205.5 | 388000.4979 | 295863.4572 | -28436.9027
1 | 16276 |  |  | 2002-03-13 | 1408.2 | 0 | 0 | #DIV/0! | 0 | 1408.2 | 453241.2287 | 345611.7134 | -28436.9027
1 | 16490 |  |  | 2002-03-13 | 1408.2 | 0 | 0 | #DIV/0! | 214 | 1408.2 | 453241.2287 | 345611.7134 | -28436.9027
2 | 16490 |  |  | 2002-03-13 | 1610.9 | 0 | 0 | #DIV/0! | 0 | 1610.9 | 518481.9594 | 395359.9695 | -28436.9027
2 | 16688 |  |  | 2002-03-13 | 1610.9 | 0 | 0 | #DIV/0! | 198 | 1610.9 | 518481.9594 | 395359.9695 | -28436.9027
3 | 16688 |  |  | 2002-03-13 | 1813.6 | 0 | 0 | #DIV/0! | 0 | 1813.6 | 583722.6902 | 445108.2256 | -28436.9027
4 | 16688 | 0.508 | 3.84 | 2002-03-13 | 2016.3 | 604.416 | 619.7638 | 0.97524 | 0 | 2016.3 | 648963.4209 | 494856.4818 | 448930.1198 | 0.90719
4 | 16907 | 0.508 | 3.84 | 2002-03-13 | 2016.3 | 604.416 | 619.7638 | 0.97524 | 219 | 2016.3 | 648963.4209 | 494856.4818 | 448930.1198 | 0.90719
5 | 17177 | 0.552 | 4.16 | 2002-03-13 | 2219 | 654.784 | 673.4441 | 0.97229 | 270 | 2219 | 714204.1517 | 544604.7379 | 488710.705 | 0.89737
5 | 17177 | 0.552 | 4.16 | 2002-03-13 | 2219 | 654.784 | 673.4441 | 0.97229 | 0 | 2219 | 714204.1517 | 544604.7379 | 488710.705 | 0.89737
5.5 | 17177 | 0.576 | 4.28 | 2002-03-13 | 2320.35 | 673.672 | 702.7243 | 0.95866 | 0 | 2320.35 | 746824.5171 | 569478.866 | 503628.4245 | 0.88437
5.5 | 28747 | 0.572 | 4.28 | 2002-03-13 | 2320.35 | 673.672 | 697.8442 | 0.96536 | 11570 | 2320.35 | 746824.5171 | 569478.866 | 503628.4245 | 0.88437
0 | 28747 | 0.292 | 2.28 | 2002-03-14 | 1205.5 | 358.872 | 356.2422 | 1.0074 | 0 | 1205.5 | 388000.4979 | 295863.4572 | 254999.7669 | 0.86188
0 | 28970 | 0.292 | 2.28 | 2002-03-14 | 1205.5 | 358.872 | 356.2422 | 1.0074 | 223 | 1205.5 | 388000.4979 | 295863.4572 | 254999.7669 | 0.86188
5.5 | 28970 | 0.58 | 4.32 | 2002-03-14 | 2320.35 | 679.968 | 707.6043 | 0.96094 | 0 | 2320.35 | 746824.5171 | 569478.866 | 508600.9976 | 0.8931
5.5 | 42000 | 0.572 | 4.28 | 2002-03-14 | 2320.35 | 673.672 | 697.8442 | 0.96536 | 13030 | 2320.35 | 746824.5171 | 569478.866 | 503628.4245 | 0.88437
5.65 | 42000 | 0.58 | 4.4 | 2002-03-15 | 2350.755 | 692.56 | 707.6043 | 0.97874 | 0 | 2350.755 | 756610.6267 | 576941.1044 | 518546.1439 | 0.89879
5.65 | 51700 | 0.58 | 4.4 | 2002-03-15 | 2350.755 | 692.56 | 707.6043 | 0.97874 | 9700 | 2350.755 | 756610.6267 | 576941.1044 | 518546.1439 | 0.89879
5.69 | 51700 | 0.58 | 4.4 | 2002-03-15 | 2358.863 | 692.56 | 707.6043 | 0.97874 | 0 | 2358.863 | 759220.2559 | 578931.0347 | 518546.1439 | 0.8957
5.69 | 53387 | 0.58 | 4.4 | 2002-03-15 | 2358.863 | 692.56 | 707.6043 | 0.97874 | 1687 | 2358.863 | 759220.2559 | 578931.0347 | 518546.1439 | 0.8957
5.65 | 53387 | 0.58 | 4.4 | 2002-03-15 | 2350.755 | 692.56 | 707.6043 | 0.97874 | 0 | 2350.755 | 756610.6267 | 576941.1044 | 518546.1439 | 0.89879
5.65 | 53552 | 0.58 | 4.4 | 2002-03-15 | 2350.755 | 692.56 | 707.6043 | 0.97874 | 165 | 2350.755 | 756610.6267 | 576941.1044 | 518546.1439 | 0.89879
0 | 53552 | 0.296 | 2.24 | 2002-03-20 | 1205.5 | 352.576 | 361.1222 | 0.97633 | 0 | 1205.5 | 388000.4979 | 295863.4572 | 250027.1938 | 0.84508
0 | 53824 | 0.296 | 2.24 | 2002-03-20 | 1205.5 | 352.576 | 361.1222 | 0.97633 | 272 | 1205.5 | 388000.4979 | 295863.4572 | 250027.1938 | 0.84508
1 | 53960 | 0.352 | 2.64 | 2002-03-20 | 1408.2 | 415.536 | 429.4426 | 0.96762 | 136 | 1408.2 | 453241.2287 | 345611.7134 | 299752.9253 | 0.86731
1 | 54121 | 0.352 | 2.64 | 2002-03-20 | 1408.2 | 415.536 | 429.4426 | 0.96762 | 161 | 1408.2 | 453241.2287 | 345611.7134 | 299752.9253 | 0.86731
2 | 54121 | 0.404 | 3.08 | 2002-03-20 | 1610.9 | 484.792 | 492.883 | 0.98358 | 0 | 1610.9 | 518481.9594 | 395359.9695 | 354451.2299 | 0.89653
2 | 54242 | 0.404 | 3.08 | 2002-03-20 | 1610.9 | 484.792 | 492.883 | 0.98358 | 121 | 1610.9 | 518481.9594 | 395359.9695 | 354451.2299 | 0.89653
3 | 54242 | 0.456 | 3.52 | 2002-03-20 | 1813.6 | 554.048 | 556.3234 | 0.99591 | 0 | 1813.6 | 583722.6902 | 445108.2256 | 409149.5346 | 0.91921
3 | 54342 | 0.456 | 3.52 | 2002-03-20 | 1813.6 | 554.048 | 556.3234 | 0.99591 | 100 | 1813.6 | 583722.6902 | 445108.2256 | 409149.5346 | 0.91921
4 | 54342 | 0.504 | 3.8 | 2002-03-20 | 2016.3 | 598.12 | 614.8837 | 0.97274 | 0 | 2016.3 | 648963.4209 | 494856.4818 | 443957.5467 | 0.89714
4 | 54481 | 0.504 | 3.8 | 2002-03-20 | 2016.3 | 598.12 | 614.8837 | 0.97274 | 139 | 2016.3 | 648963.4209 | 494856.4818 | 443957.5467 | 0.89714
5 | 54481 | 0.556 | 4.28 | 2002-03-20 | 2219 | 673.672 | 678.3241 | 0.99314 | 0 | 2219 | 714204.1517 | 544604.7379 | 503628.4245 | 0.92476
5 | 54619 | 0.556 | 4.28 | 2002-03-20 | 2219 | 673.672 | 678.3241 | 0.99314 | 138 | 2219 | 714204.1517 | 544604.7379 | 503628.4245 | 0.92476
6 | 54619 | 0.604 | 4.64 | 2002-03-20 | 2421.7 | 730.336 | 736.8845 | 0.99111 | 0 | 2421.7 | 779444.8824 | 594352.9941 | 548381.5828 | 0.92265
6 | 54899 | 0.604 | 4.64 | 2002-03-20 | 2421.7 | 730.336 | 736.8845 | 0.99111 | 280 | 2421.7 | 779444.8824 | 594352.9941 | 548381.5828 | 0.92265
6.4 | 57110 | 0.628 | 4.76 | 2002-03-20 | 2502.78 | 749.224 | 766.1646 | 0.97789 | 2211 | 2502.78 | 805541.1747 | 614252.2965 | 563299.3023 | 0.91705
6.4 | 57110 | 0.628 | 4.76 | 2002-03-20 | 2502.78 | 749.224 | 766.1646 | 0.97789 | 0 | 2502.78 | 805541.1747 | 614252.2965 | 563299.3023 | 0.91705
6.35 | 57170 | 0.62 | 4.76 | 2002-03-21 | 2492.645 | 749.224 | 756.4046 | 0.99051 | 60 | 2492.645 | 802279.1382 | 611764.8837 | 563299.3023 | 0.92078
6.35 | 71950 | 0.62 | 4.72 | 2002-03-22 | 2492.645 | 742.928 | 756.4046 | 0.98218 | 14780 | 2492.645 | 802279.1382 | 611764.8837 | 558326.7291 | 0.91265
|  |  |  | max | 2502.78 |  |  |  | 71950 |  |  |  | -28436.9027
[13 empty] | max | 0.92476
[13 empty] | min | 0.82827
pulse count | at cap voltage | undamped peak current | peak current
2470 | 1205.5 | 388000.4979 | 295863.4572
1626 | 1408.2 | 453241.2287 | 345611.7134
569 | 1610.9 | 518481.9594 | 395359.9695
640 | 1813.6 | 583722.6902 | 445108.2256
1238 | 2016.3 | 648963.4209 | 494856.4818
625 | 2117.65 | 681583.7863 | 519730.6099
808 | 2219 | 714204.1517 | 544604.7379
34696 | 2320.35 | 746824.5171 | 569478.866
9865 | 2350.755 | 756610.6267 | 576941.1044
1687 | 2358.863 | 759220.2559 | 578931.0347
350 | 2360.89 | 759872.6632 | 579428.5172
45 | 2381.16 | 766396.7363 | 584403.3428
280 | 2421.7 | 779444.8824 | 594352.9941
14840 | 2492.645 | 802279.1382 | 611764.8837
2211 | 2502.78 | 805541.1747 | 614252.2965
34696

## Lens 28
Lens 28 |  | average pulse width: | 382.05 | us | alpha: | 1485.8075 | Hz
|  | calculated pulse width: | 385 | us | omega: | 8244.4966 | Hz
|  | effective inductance: | 3.065e-06 | henry | time at peak | 0.0001725 | s
|  | effective resistance: | 0.009108 | ohm
|  | test station capacitance: | 0.0048 | farad
POT | pulse count | ROG | Bdot | date | cap voltage by pot relationship (y = 0.2027x + 1.2055) | calculated grad(Bdot) | calcualated grad(Rog) | grad(Bdot)/grad(Rog) | pulse count | at cap voltage | undamped peak current | peak current | Pearson calibration | measured/calculated
0 | 0 | 0.32 | 2.16 | 2002-10-23 | 1205.5 | 339.984 | 390.4024 | 0.87086
0 | 500 | 0.32 | 2.16 | 2002-10-23 | 1205.5 | 339.984 | 390.4024 | 0.87086 | 500 | 1205.5 | 388000.4979 | 295850.8869 | 240082.0475 | 0.8115
1 | 500 | 0.376 | 2.6 | 2002-10-23 | 1408.2 | 409.24 | 458.7228 | 0.89213 | 0 | 1408.2 | 453241.2287 | 345597.0293 | 294780.3521 | 0.85296
1 | 825 | 0.376 | 2.6 | 2002-10-23 | 1408.2 | 409.24 | 458.7228 | 0.89213 | 325 | 1408.2 | 453241.2287 | 345597.0293 | 294780.3521 | 0.85296
2 | 825 | 0.44 | 3 | 2002-10-23 | 1610.9 | 472.2 | 536.8033 | 0.87965 | 0 | 1610.9 | 518481.9594 | 395343.1718 | 344506.0836 | 0.87141
2 | 1000 | 0.44 | 3 | 2002-10-23 | 1610.9 | 472.2 | 536.8033 | 0.87965 | 175 | 1610.9 | 518481.9594 | 395343.1718 | 344506.0836 | 0.87141
3 | 1000 | 0.496 | 3.4 | 2002-10-23 | 1813.6 | 535.16 | 605.1237 | 0.88438 | 0 | 1813.6 | 583722.6902 | 445089.3143 | 394231.8151 | 0.88574
3 | 1340 | 0.496 | 3.4 | 2002-10-23 | 1813.6 | 535.16 | 605.1237 | 0.88438 | 340 | 1813.6 | 583722.6902 | 445089.3143 | 394231.8151 | 0.88574
4 | 1340 | 0.544 | 3.68 | 2002-10-23 | 2016.3 | 579.232 | 663.684 | 0.87275 | 0 | 2016.3 | 648963.4209 | 494835.4568 | 429039.8272 | 0.86704
4 | 1575 | 0.544 | 3.68 | 2002-10-23 | 2016.3 | 579.232 | 663.684 | 0.87275 | 235 | 2016.3 | 648963.4209 | 494835.4568 | 429039.8272 | 0.86704
5 | 1575 | 0.592 | 4.08 | 2002-10-23 | 2219 | 642.192 | 722.2444 | 0.88916 | 0 | 2219 | 714204.1517 | 544581.5993 | 478765.5587 | 0.87914
5 | 1725 | 0.592 | 4.08 | 2002-10-23 | 2219 | 642.192 | 722.2444 | 0.88916 | 150 | 2219 | 714204.1517 | 544581.5993 | 478765.5587 | 0.87914
5.6 | 1725 | 0.624 | 4.32 | 2002-10-23 | 2340.62 | 679.968 | 761.2846 | 0.89318 | 0 | 2340.62 | 753348.5901 | 574429.2848 | 508600.9976 | 0.8854
5.6 | 2228 | 0.624 | 4.32 | 2002-10-23 | 2340.62 | 679.968 | 761.2846 | 0.89318 | 503 | 2340.62 | 753348.5901 | 574429.2848 | 508600.9976 | 0.8854
5.9 | 2228 | 0.64 | 4.4 | 2002-10-23 | 2401.43 | 692.56 | 780.8047 | 0.88698 | 0 | 2401.43 | 772920.8094 | 589353.1275 | 518546.1439 | 0.87986
5.9 | 3025 | 0.64 | 4.4 | 2002-10-23 | 2401.43 | 692.56 | 780.8047 | 0.88698 | 797 | 2401.43 | 772920.8094 | 589353.1275 | 518546.1439 | 0.87986
5.8 | 3025 | 0.64 | 4.4 | 2002-10-23 | 2381.16 | 692.56 | 780.8047 | 0.88698 | 0 | 2381.16 | 766396.7363 | 584378.5133 | 518546.1439 | 0.88735
5.8 | 3747 | 0.64 | 4.4 | 2002-10-23 | 2381.16 | 692.56 | 780.8047 | 0.88698 | 722 | 2381.16 | 766396.7363 | 584378.5133 | 518546.1439 | 0.88735
5.5 | 3747 | 0.624 | 4.24 | 2002-10-23 | 2320.35 | 667.376 | 761.2846 | 0.87664 | 0 | 2320.35 | 746824.5171 | 569454.6705 | 498655.8513 | 0.87567
5.5 | 33400 | 0.64 | 4.16 | 2002-10-24 | 2320.35 | 654.784 | 780.8047 | 0.8386 | 29653 | 2320.35 | 746824.5171 | 569454.6705 | 488710.705 | 0.85821
5.3 | 33400 | 0.624 | 4.08 | 2002-10-24 | 2279.81 | 642.192 | 761.2846 | 0.84356 | 0 | 2279.81 | 733776.3709 | 559505.442 | 478765.5587 | 0.85569
5.3 | 46694 | 0.624 | 4.08 | 2002-10-24 | 2279.81 | 642.192 | 761.2846 | 0.84356 | 13294 | 2279.81 | 733776.3709 | 559505.442 | 478765.5587 | 0.85569
1 | 46694 | 0.392 | 2.64 | 2002-10-24 | 1408.2 | 415.536 | 478.2429 | 0.86888 | 0 | 1408.2 | 453241.2287 | 345597.0293 | 299752.9253 | 0.86735
1 | 46796 | 0.392 | 2.64 | 2002-10-25 | 1408.2 | 415.536 | 478.2429 | 0.86888 | 102 | 1408.2 | 453241.2287 | 345597.0293 | 299752.9253 | 0.86735
2 | 46796 | 0.448 | 3.04 | 2002-10-25 | 1610.9 | 478.496 | 546.5633 | 0.87546 | 0 | 1610.9 | 518481.9594 | 395343.1718 | 349478.6568 | 0.88399
2 | 46869 | 0.448 | 3.04 | 2002-10-25 | 1610.9 | 478.496 | 546.5633 | 0.87546 | 73 | 1610.9 | 518481.9594 | 395343.1718 | 349478.6568 | 0.88399
3 | 46869 | 0.504 | 3.28 | 2002-10-25 | 1813.6 | 516.272 | 614.8837 | 0.83963 | 0 | 1813.6 | 583722.6902 | 445089.3143 | 379314.0957 | 0.85222
3 | 46949 | 0.504 | 3.28 | 2002-10-25 | 1813.6 | 516.272 | 614.8837 | 0.83963 | 80 | 1813.6 | 583722.6902 | 445089.3143 | 379314.0957 | 0.85222
4 | 46949 | 0.56 | 3.84 | 2002-10-25 | 2016.3 | 604.416 | 683.2041 | 0.88468 | 0 | 2016.3 | 648963.4209 | 494835.4568 | 448930.1198 | 0.90723
4 | 47032 | 0.56 | 3.84 | 2002-10-25 | 2016.3 | 604.416 | 683.2041 | 0.88468 | 83 | 2016.3 | 648963.4209 | 494835.4568 | 448930.1198 | 0.90723
5 | 47032 | 0.616 | 4.08 | 2002-10-25 | 2219 | 642.192 | 751.5246 | 0.85452 | 0 | 2219 | 714204.1517 | 544581.5993 | 478765.5587 | 0.87914
5 | 47166 | 0.616 | 4.08 | 2002-10-25 | 2219 | 642.192 | 751.5246 | 0.85452 | 134 | 2219 | 714204.1517 | 544581.5993 | 478765.5587 | 0.87914
5.28 | 47166 | 0.632 | 4.16 | 2002-10-25 | 2275.756 | 654.784 | 771.0447 | 0.84922 | 0 | 2275.756 | 732471.5563 | 558510.5192 | 488710.705 | 0.87503
5.28 | 55672 | 0.624 | 4.16 | 2002-10-25 | 2275.756 | 654.784 | 761.2846 | 0.8601 | 8506 | 2275.756 | 732471.5563 | 558510.5192 | 488710.705 | 0.87503
|  |  |  | max | 2401.43 |  |  |  | 55672 |  |  |  | max | 0.90723
[13 empty] | min | 0.8115
pulse count | at cap voltage | undamped peak current | peak current
500 | 1205.5 | 388000.4979 | 295850.8869
427 | 1408.2 | 453241.2287 | 345597.0293
248 | 1610.9 | 518481.9594 | 395343.1718
420 | 1813.6 | 583722.6902 | 445089.3143
318 | 2016.3 | 648963.4209 | 494835.4568
284 | 2219 | 714204.1517 | 544581.5993
8506 | 2275.756 | 732471.5563 | 558510.5192
13294 | 2279.81 | 733776.3709 | 559505.442
29653 | 2320.35 | 746824.5171 | 569454.6705
722 | 2381.16 | 766396.7363 | 584378.5133
797 | 2401.43 | 772920.8094 | 589353.1275