## Read First-General requirements
GENERAL INFO & REQUIREMENTS FOR EACH PROBLEM
1 | This lab assignment consists of 3 separate problems
2 | Solutions to all problems must be contained in a single Excel workbook
3 | Name your Excel workbook as follows: Lab1 homework - [your name]
4 | Solution to each problem must reside on a separate workbook tab
5 | Names for the workbook tabs must be as follows: ProblemA solution, ProblemB solution, & ProblemC solution
Hand in hard-copy of this assignment in 206 Gavett, no later than the start of the Monday 3/22 lecture.
Email electronic copy of your Excel solutions to Nichole no later than the start of Monday 3/22 lecture.
REMINDER: Late lab assignments cannot be accepted because the solutions will be posted to the web site on the date that the assignments are due.

## Read Second--lab #1 grading
Lab #1 Problems: Point Breakdowns
Problem ID | step# | max point value
A | 1 | 4
A | 2 | 2
B | 1 | 4
B | 2 | 1
B | 3 | 2
B | 4 | 2
C | N/A | 5
total=============> |  | 20

## Lab#1 Problem A
The Benedict-Webb-Rubin (BWR) equation can be used to characterize the behavior of gases when the ideal gas law (PV=nRT) begins to fai due tin increasing pressure and/or decreasing temperaturel. The form of this equation is as follows:
P = (RT/V) * (1 + B/V + C/(V^2) + D/(V^4) + E/(V^5))
with B, C, D, and E as empirical constants
T = temperature (deg K)
P = pressure (atm)
V = molar volume (liters/mole)
1. Calculate P at -125 deg C given the following:
B = -0.111 D = 0.000027
C = -0.013 E = 0.0000043
T (deg K) = T (deg C) + 373
V = 2 liter/mol
R = 0.08206
2. Calculate the pressure as calculated by the ideal gas law ( P = RT/V ). By what % does P(ideal gas eqn) differ from P (BWR eqn)?
****************************************************************************************************************************
PLEASE READ BEFORE STARTING WORK ON THIS PROBLEM
- place a descriptive title at the top of your worksheet
- display the calculated result(s) to 2 decimal places
- you must place each input value B, C, D, E, R, and T in a separate cell and create a formula that
references these cells
- provide descriptive labels for all entries in your worksheet
- use colors and place borders around your work to enhance readability for both soft and hard-copy
- retain all formulas so that they can be viewed when clicking in the cells.
- clearly label the input and output (final result) areas on your worksheet
- perform all calculations within Excel

## ProblemA Solution
SOLUTION FOR LAB #1 PROBLEM A
Calculate P for Nitrogen using the Benedict-Webb-Rubin eqn of state and compare it to P as calc'd by the ideal gas law
INPUTS
| BWR eqn input constants |  |  | convert T (deg C) to T (deg K) |  | V (specific volume in liter/mol) | 2
| B | -0.111 |  | T (deg C) | T (deg K) | R (ideal gas constant in liter-atm/mol-K) | 0.08206
| C | -0.013 |  | -125 | 148
| D | 2.7e-05
| E | 4.3e-06
OUTPUTS
| P (BWR eqn of state) = |  | 5.7157 | atm
| P (ideal gas law) = |  | 6.0724 | atm
| % pressure difference (ideal gas law vs BWR) = |  |  |  | 6.241%

## Lab #1 Problem B
For the following equation:
y = 1 - [natural logarithm of (x^3 +Bx^2 + Cx +D)]
1. Calculate and display the values of y in a single column, for the following conditions:
0 <= x <= 4
increment for x = 0.25
B = 5
C = 4
D =3
==> Use the HELP facility to locate the Excel function which calculates the natural logarithm.
2. Use the Edit - Paste Special - Values menu commands to overwrite the formulas from step 1 with
the values generated by the formulas.
3. In the immediately adjacent column, re-calculate item 1above with the following adjustments.
B=4
C=5
D=13
Retain the formulas in this step so that they can be viewed when clicking in the cells.
4. In another adjacent column, calculate the difference between the values generated in #3 less the
values generated in #2 above. Once complete, calculate the SUM of these differences.
**********************************************************************************************************
PLEASE READ BEFORE STARTING THIS PROBLEM
- place a descriptive title at the top of your worksheet
- your final outputs for steps 1, 2, 3, and 4 must be in adjacent columns
- display all output values to three decimal places
- provide descriptive headings for each column of data generated
- center the info in each output column; boldface and wrap text each column heading
- place borders around your work to enhance readability for both soft and hard-copy
- clearly label everything on your worksheet
- retain the formulas in steps 3 & 4 so that they can be viewed when clicking in the cells.
- perform all calculations within Excel

## problemB solution
SOLUTION FOR LAB #1 PROBLEM B
y = 1 - [natural logarithm of (x^3 +Bx^2 + Cx +D)]
| values for steps 1 & 2 |  |  | values for step 3
| B | 5 |  | B | 4
| C | 4 |  | C | 5
| D | 3 |  | D | 13
results of step 4
| x | y1 | y2 | y2-y1
| 0 | -0.098612 | -1.5649 | -1.4663
| 0.25 | -0.46513 | -1.6752 | -1.2101 |  | sum of y2-y1
| 0.5 | -0.85238 | -1.8109 | -0.95852 |  | -6.5229
| 0.75 | -1.2229 | -1.9664 | -0.74347
| 1 | -1.5649 | -2.1355 | -0.57054
| 1.25 | -1.8773 | -2.3125 | -0.43521
| 1.5 | -2.1623 | -2.4927 | -0.33041
| 1.75 | -2.4233 | -2.6727 | -0.24939
| 2 | -2.6636 | -2.8501 | -0.18659
| 2.25 | -2.8857 | -3.0234 | -0.13765
| 2.5 | -3.0923 | -3.1915 | -0.099288
| 2.75 | -3.2851 | -3.3541 | -0.069007
| 3 | -3.4659 | -3.5109 | -0.044951
| 3.25 | -3.6361 | -3.6618 | -0.025723
| 3.5 | -3.7968 | -3.8071 | -0.010267
| 3.75 | -3.9491 | -3.9469 | 0.002218
| 4 | -4.0938 | -4.0814 | 0.012346

## Lab #1 Problem C
Calculate y= cos(x) / (sin(x) + cos(x)) for values of x over the range 0 thru 180 degrees, with degrees in increments of 10. Multiply each value of y by 20 and then sum these resulting values. Do not hard-code the value of 20 in the formula: place the value of 20 into a nearby cell and then reference the cell in your formula.
Note that the arguments for the Sine and Cosine functions are in Radians, not degrees, so a units conversion from degrees to radians will be required. Use the HELP facility to locate the appropriate conversion function.
**********************************************************************************************
PLEASE READ BEFORE STARTING WORK ON THIS PROBLEM
- place a descriptive title at the top of your worksheet
- your values for degrees, radians and y must be in adjacent columns
- display all values(except degrees) to two decimal places
- provide descriptive headings for each column of data generated
- center the info in each output column; boldface and wrap text for each column heading
- place borders around your work to enhance readability for both soft and hard-copy
- clearly label everything on your worksheet
- retain the formulas that were used to calculate radians and y so that they can be viewed
when clicking in the cells
- clearly label the input and output (final result) areas on your worksheet
- perform all calculations within Excel

## problemC solution
SOLUTION FOR LAB #1 PROBLEM C
Calculate y = cos(x) / (sin(x) + cos(x)) for values of x over the range 0 thru 180 degrees
multiplicative constant = |  |  | 20
| inputs |  | outputs
| x (deg) | x (rad) | y | y * 20
| 0 | 0 | 1 | 20
| 10 | 0.17453 | 0.8501 | 17.0021
| 20 | 0.34907 | 0.73315 | 14.6631
| 30 | 0.5236 | 0.63397 | 12.6795
| 40 | 0.69813 | 0.54374 | 10.8749
| 50 | 0.87266 | 0.45626 | 9.1251
| 60 | 1.0472 | 0.36603 | 7.3205
| 70 | 1.2217 | 0.26685 | 5.3369
| 80 | 1.3963 | 0.1499 | 2.9979
| 90 | 1.5708 | 6.1232e-17 | 1.2246e-15
| 100 | 1.7453 | -0.21407 | -4.2815
| 110 | 1.9199 | -0.57225 | -11.4451
| 120 | 2.0944 | -1.366 | -27.3205
| 130 | 2.2689 | -5.215 | -104.3005
| 140 | 2.4435 | 6.215 | 124.3005
| 150 | 2.618 | 2.366 | 47.3205
| 160 | 2.7925 | 1.5723 | 31.4451
| 170 | 2.9671 | 1.2141 | 24.2815
| 180 | 3.1416 | 1 | 20