## Comments
Introduction
A new database of vehicle emission factors for NOx and PM10 has been prepared from a review and assessment of the new set of speed-emission coefficients reported by TRL from their analysis of new emission test results on vehicles meeting mainly Euro I and II standards. Details of the vehicles tested and the results obtained are provided in the TRL Report by Barlow, Hickman and Boulter which went out for consultation in October 2001.
This spreadsheet provides the complete set of speed-emission factor coefficients for NOx and PM10 in its most disaggregated form. Coefficients are provided for functions relating emission factor in grammes per kilometre to average speed, for all the different types and sizes of vehicles in the UK fleet, in all the categories of European emission standards from pre-Euro I (<1993) right through to Euro IV (2005). Modellers may require these raw speed-emission coefficients for all the many individual categories of vehicles for use with their own information on the age composition (proportion by Euro standard) within the fleet mix for the area they are covering.
The spreadsheet shows in a column to the right of the tables of coefficients an example of how the coefficients are used in the equation to calculate an emission factor at an average speed of 40 kph.
Other users may require more aggregated factors for the main types of vehicles (e.g. car, van, HGV), weighted by the composition of the national fleet in different years. Fleet-weighted emission factors derived from these coefficients for average speeds on urban, rural and highway roads will also be available on the NAEI Emission Factor Database. These will be in the form previously available on the RSK website, but supplied by the NAEI, and are weighted by the composition of the national vehicle fleet, as forecasts by the NAEI road transport fleet projections taking account of the base assumptions in fleet turnover predicted by DTLR. Further details on the base assumptions were given in the Technical Annexe Section 1 (A51-A56) of the consultation document of the Air Quality Strategy for England, Scotland, Wales and Northern Ireland published in September 2001 by DEFRA in partnership with the Scottish Executive, the National Assembly for Wales and the Department of the Environment for Northern Ireland.
The new database of emission factors and the same default NAEI fleet projections (by Euro standard) are the basis of the new emission factor spreadsheet modelling tool available from Stanger Science & Environment through the Air Quality Modelling Helpdesk. Local Authorities are advised to use this modelling tool to calculate an overall NOx and PM10 emission factor from their own fleet mix for a traffic flow.
The database will eventually be extended to cover CO, VOCs, benzene, 1,3-butadiene, SO2 and CO2.
Basis of the New Emission Factors
The new database was prepared by NETCEN working in the National Atmospheric Emissions Inventory Programme in consultation with TRL. The finalised set of emission factors is based on:
 Existing factors used up until now in the NAEI for pre-Euro I vehicles, provided by TRL in 1998. Some modifications were made following further consideration of a) the speed dependence of factors for pre-1988 HGVs and buses; b) the factors for pre-Euro I LGVs; c) the speed-dependence of PM10 emissions from petrol vehicles.
 Adoption of the new TRL factors for Euro I and II vehicles. Previously, with exception of some Euro I factors for petrol cars available from TRL in 1998, these had been based on estimates from the European MEET and COPERT group of experts. The use of estimates for Euro I and II vehicles was necessary because no, or very few, measurements of emissions from in-service vehicles of these classes had been made.
 A reconsideration of the reduction in emissions anticipated for Euro III and IV vehicles, in light of what the new factors for Euro II vehicles suggest vehicle and engine manufacturers will have to achieve in order to meet the emission limits for these classes of vehicles.
Justification for adopting these emission factors and the various assumptions made for Euro III and IV vehicles will be given in a later report.
What are the Differences Between the Various Databases and Modelling Tools Which Already Exist?
Local Authorities and air quality modellers will be aware of a number of vehicle emission factor information sources and modelling tools which already exist and may wonder what the differences are between them.
Up until now, the data directly from the NAEI (1999 NAEI reports and on the web), the old Emission Factor Database (EFDb) currently on the RSK website and the DMRB modelling tool from TRL have all been broadly based on the same set of raw emission factors: the TRL 1998 database up to pre-Euro I vehicles (Euro I for petrol cars) with estimates for Euro I and onwards. However, some apparent anomalies between these three sources are due to differences in the fleet composition and technology penetration trends that are embedded in the fleet-weighted factors forming the output from each of these sources. The DMRB and current EFDb use less up-to-date fleet projections than the NAEI now uses. These were revised for the NAEI in early 2001 to take account of the latest views of the DTLR policy analysts on the likely evolution of the national fleet. These are referred to as the 1999 NAEI projections because the projections are from a 1999 base year.
The first version of the Stanger Emission Factor Toolkit was made available to Local Authorities in November 2001 through the Model Helpdesk. This was developed in partnership with the NAEI, to provide a quick emission factor calculation tool for Local Authorities to use for sensitivity studies of the new TRL emission factors during the consultation period on the TRL report. It uses all the emission factors and national fleet composition data in the 1999 NAEI, but with the emission factors for all the Euro I and II vehicles replaced with the new TRL factors reported in the September 2001 report. Some minor modifications to the NAEI emission factors for pre-Euro I vehicles were made, but the scaling factors for Euro III and IV emissions relative to Euro II vehicles were left unchanged from the 1999 NAEI.
Following further in-depth review of the whole body of emission factors (old and new), this finalised and consistent database of emission factors in this spreadsheet has been derived and incorporated in to the March 2002 version of the Stanger Emission Factor Toolkit. This maintains the NAEI national fleet projections and new TRL factors for Euro I and II vehicles used in the first Stanger spreadsheet, but makes some amendments to the coefficients for some pre-Euro I factors (still largely based on TRL 1998 data) and some changes to the Euro III and IV emission reduction factors.
Using these coefficients, the NAEI will shortly generate a revised set of fleet-weighted road-type emission factors to go on the new Emission Factor Database on the NAEI website, replacing the old RSK EFDb factors. These will be weighted by the proportion of kilometres travelled by each Euro standard in the national fleet.
Illustrative examples of factors for each Euro standard within each group of vehicle types aggregated by vehicle size are shown in this spreadsheet. Factors are shown for typical speeds for each class of vehicle on urban, rural and highway roads.
NETCEN
March 2002

## NOx
NOx Emission Factor - Speed Coefficients |  |  |  | Based on review and assessment of new factors for Euro I and II vehicles given in TRL
Database of Emission Factors, September 2001 (Barlow, Hickman and Boulter)
and reconsideration of scaling factors for Euro III, IV vehicles by NETCEN
|  |  | EF(g/km) = (a + b.v + c.v^2 + d.v^e + f.ln(v) + g.v^3 + h/v + i/v^2 + j/v^3).x | [10 empty] | Emission Function
|  |  | v is speed in kph | [10 empty] | Test Speed/kph
|  |  | a | b | c | d | e | f | g | h | i | j | x | 40
Petrol car | Pre- ECE | < 1.4 l | 1.173 | 0.0225 | -0.00014 | 0 | 0 | 0 | 0 | 0 | 0 | 0 | 1 | 1.849
|  | 1.4 - 2.0 l | 1.36 | 0.0217 | -4e-05 | 0 | 0 | 0 | 0 | 0 | 0 | 0 | 1 | 2.164
|  | > 2.0 l | 1.5 | 0.03 | 0.0001 | 0 | 0 | 0 | 0 | 0 | 0 | 0 | 1 | 2.86
| ECE 15.00 | < 1.4 l | 1.173 | 0.0225 | -0.00014 | 0 | 0 | 0 | 0 | 0 | 0 | 0 | 1 | 1.849
|  | 1.4 - 2.0 l | 1.36 | 0.0217 | -4e-05 | 0 | 0 | 0 | 0 | 0 | 0 | 0 | 1 | 2.164
|  | > 2.0 l | 1.5 | 0.03 | 0.0001 | 0 | 0 | 0 | 0 | 0 | 0 | 0 | 1 | 2.86
| ECE 15.01 | < 1.4 l | 1.173 | 0.0225 | -0.00014 | 0 | 0 | 0 | 0 | 0 | 0 | 0 | 1 | 1.849
|  | 1.4 - 2.0 l | 1.36 | 0.0217 | -4e-05 | 0 | 0 | 0 | 0 | 0 | 0 | 0 | 1 | 2.164
|  | > 2.0 l | 1.5 | 0.03 | 0.0001 | 0 | 0 | 0 | 0 | 0 | 0 | 0 | 1 | 2.86
| ECE 15.02 | < 1.4 l | 1.479 | -0.0037 | 0.00018 | 0 | 0 | 0 | 0 | 0 | 0 | 0 | 1 | 1.619
|  | 1.4 - 2.0 l | 1.663 | -0.0038 | 0.0002 | 0 | 0 | 0 | 0 | 0 | 0 | 0 | 1 | 1.831
|  | > 2.0 l | 1.87 | -0.0039 | 0.00022 | 0 | 0 | 0 | 0 | 0 | 0 | 0 | 1 | 2.066
| ECE 15.03 | < 1.4 l | 1.616 | -0.0084 | 0.00025 | 0 | 0 | 0 | 0 | 0 | 0 | 0 | 1 | 1.68
|  | 1.4 - 2.0 l | v is speed in kph a: *************** E.F. = 1.29.exp(.0099*v) ************************; v is speed in kph x: 1 | 1.9168
|  | > 2.0 l | 2.784 | -0.0112 | 0.000294 | 0 | 0 | 0 | 0 | 0 | 0 | 0 | 1 | 2.8064
| ECE 15.04 | < 1.4 l | 1.12 | 0.001 | 0.000145 | 0 | 0 | 0 | -1.57e-07 | 0 | 0 | 0 | 1 | 1.382
|  | 1.4 - 2.0 l | 1.35 | 0.00433 | 0.000137 | 0 | 0 | 0 | 0 | 0 | 0 | 0 | 1 | 1.7424
|  | > 2.0 l | 1.91 | 0 | 8.9e-05 | 0 | 0 | 0 | 5.95e-07 | 0 | 0 | 0 | 1 | 2.0905
| Euro I | < 1.4 l | v is speed in kph a: 0.161; v is speed in kph g: 4.11e-07; v is speed in kph h: 2.82; v is speed in kph x: 1 | 0.2578
|  | 1.4 - 2.0 l | v is speed in kph a: -0.375; v is speed in kph b: 0.008; v is speed in kph h: 12.5; v is speed in kph i: -51.5; v is speed in kph j: 81.1; v is speed in kph x: 1 | 0.22658
|  | > 2.0 l | v is speed in kph a: 0.389; v is speed in kph c: -9.2e-05; v is speed in kph g: 9.2e-07; v is speed in kph j: 70; v is speed in kph x: 1 | 0.30177
| Euro II | < 1.4 l | v is speed in kph a: 0.25; v is speed in kph b: -0.00283; v is speed in kph g: 1.72e-07; v is speed in kph h: 0.182; v is speed in kph x: 1 | 0.15236
|  | 1.4 - 2.0 l | v is speed in kph a: 0.302; v is speed in kph g: 1.99e-07; v is speed in kph x: 1 | 0.31474
|  | > 2.0 l | v is speed in kph a: 0.265; v is speed in kph b: -0.0028; v is speed in kph g: 3.53e-07; v is speed in kph x: 1 | 0.17559
| Euro III | < 1.4 l | v is speed in kph a: 0.25; v is speed in kph b: -0.00283; v is speed in kph g: 1.72e-07; v is speed in kph h: 0.182; v is speed in kph x: 0.6 | 0.091415
|  | 1.4 - 2.0 l | v is speed in kph a: 0.302; v is speed in kph g: 1.99e-07; v is speed in kph x: 0.6 | 0.18884
|  | > 2.0 l | v is speed in kph a: 0.265; v is speed in kph b: -0.0028; v is speed in kph g: 3.53e-07; v is speed in kph x: 0.6 | 0.10536
| Euro IV | < 1.4 l | v is speed in kph a: 0.25; v is speed in kph b: -0.00283; v is speed in kph g: 1.72e-07; v is speed in kph h: 0.182; v is speed in kph x: 0.32 | 0.048755
|  | 1.4 - 2.0 l | v is speed in kph a: 0.302; v is speed in kph g: 1.99e-07; v is speed in kph x: 0.32 | 0.10072
|  | > 2.0 l | v is speed in kph a: 0.265; v is speed in kph b: -0.0028; v is speed in kph g: 3.53e-07; v is speed in kph x: 0.32 | 0.056189
Diesel Cars | Pre-Euro I | < 2.0 l | 0.88 | -0.0115 | 8.6e-05 | 0 | 0 | 0 | 0 | 1.67 | 0 | 0 | 1 | 0.59935
|  | > 2.0 l | 0.638 | 0 | 0 | 0 | 0 | 0 | 2.04e-07 | 6.02 | -10.6 | 0 | 1 | 0.79493
| Euro I | < 2.0 l | v is speed in kph a: 0.514; v is speed in kph c: -6.4e-05; v is speed in kph g: 7.07e-07; v is speed in kph i: 119; v is speed in kph j: -408; v is speed in kph x: 1 | 0.52485
|  | > 2.0 l | v is speed in kph a: -0.378; v is speed in kph g: 4.98e-07; v is speed in kph h: 47; v is speed in kph i: -327; v is speed in kph j: 790; v is speed in kph x: 1 | 0.63684
| Euro II | < 2.0 l | v is speed in kph a: 0.844; v is speed in kph b: -0.00884; v is speed in kph g: 7.08e-07; v is speed in kph x: 1 | 0.53571
|  | > 2.0 l | v is speed in kph a: 0.358; v is speed in kph g: 2.51e-07; v is speed in kph h: 11.5; v is speed in kph x: 1 | 0.66156
| Euro III | < 2.0 l | v is speed in kph a: 0.844; v is speed in kph b: -0.00884; v is speed in kph g: 7.08e-07; v is speed in kph x: 1 | 0.53571
|  | > 2.0 l | v is speed in kph a: 0.358; v is speed in kph g: 2.51e-07; v is speed in kph h: 11.5; v is speed in kph x: 1 | 0.66156
| Euro IV | < 2.0 l | v is speed in kph a: 0.844; v is speed in kph b: -0.00884; v is speed in kph g: 7.08e-07; v is speed in kph x: 0.5 | 0.26786
|  | > 2.0 l | v is speed in kph a: 0.358; v is speed in kph g: 2.51e-07; v is speed in kph h: 11.5; v is speed in kph x: 0.5 | 0.33078
Petrol LGVs | Pre-Euro 1 |  | 1.596 | -0.00672 | 0.0001236 | 0 | 0 | 0 | 0 | 0 | 0 | 0 | 1 | 1.525
| Euro I |  | 0.414 |  | -5.4e-05 |  |  |  | 5.77e-07 | 0 | 0 | 0 | 1 | 0.36453
| Euro II |  | v is speed in kph a: 0.302; v is speed in kph g: 1.99e-07; v is speed in kph x: 1 | 0.31474
| Euro III |  | v is speed in kph a: 0.302; v is speed in kph g: 1.99e-07; v is speed in kph x: 0.6 | 0.18884
| Euro IV |  | v is speed in kph a: 0.302; v is speed in kph g: 1.99e-07; v is speed in kph x: 0.33 | 0.10386
Diesel LGVs | Pre-Euro 1 |  | v is speed in kph a: 0.9552; v is speed in kph c: -3.16e-05; v is speed in kph g: 6.244e-07; v is speed in kph h: 15.692; v is speed in kph j: -27.52; v is speed in kph x: 1 | 1.3365
| Euro I |  | 1.31 |  | -0.00025 |  | 0 | 0 | 2.32e-06 | 0 | 0 | 0 | 1 | 1.0585
| Euro II |  | 1.31 |  | -0.00025 |  | 0 | 0 | 2.32e-06 | 0 | 0 | 0 | 0.95 | 1.0056
| Euro III |  | 1.31 |  | -0.00025 |  | 0 | 0 | 2.32e-06 | 0 | 0 | 0 | 0.71 | 0.75152
| Euro IV |  | 1.31 |  | -0.00025 |  | 0 | 0 | 2.32e-06 | 0 | 0 | 0 | 0.37 | 0.39164
HGVs | Pre-1988 models | rigids | 13.5333 | 0 | 0 | 0 | 0 | 0 | 0 | 0 | 0 | 0 | 1 | 13.5333
|  | artics | 20.7 | 0 | 0 | 0 | 0 | 0 | 0 | 0 | 0 | 0 | 1 | 20.7
| 1988 - 1993 models | rigids | 4.34 | -0.0464 | 0 | 0 | 0 | 0 | 5.64e-06 | 133 | -107 | 0 | 1 | 6.1031
|  | artics | 6.86 | 0 | 0 | 0 | 0 | 0 | 0 | 441 | -1118 | 639 | 1 | 17.1962
| Euro I | rigids | 4.4 | 0 | 0 |  |  |  | 1.87e-06 | 126 | 0 | -805 | 1 | 7.6571
|  | artics | 11.7 | 0 | 0 |  |  |  | 4.99e-06 | 334 | 0 | -2141 | 1 | 20.3359
| Euro II | rigids | 4.66 | -0.0303 | 0.000356 |  |  |  | 0 | 106 | -178 | 0 | 1 | 6.5564
|  | artics | 10 | -0.0651 | 0.000764 |  |  |  | 0 | 227 | -381 | 0 | 1 | 14.0553
| Euro III | rigids | 4.66 | -0.0303 | 0.000356 |  |  |  | 0 | 106 | -178 | 0 | 0.69 | 4.5239
|  | artics | 10 | -0.0651 | 0.000764 |  |  |  | 0 | 227 | -381 | 0 | 0.69 | 9.6981
| Euro IV | rigids | 4.66 | -0.0303 | 0.000356 |  |  |  | 0 | 106 | -178 | 0 | 0.49 | 3.2126
|  | artics | 10 | -0.0651 | 0.000764 |  |  |  | 0 | 227 | -381 | 0 | 0.49 | 6.8871
| Euro IV+ (2008) | rigids | 4.66 | -0.0303 | 0.000356 |  |  |  | 0 | 106 | -178 | 0 | 0.28 | 1.8358
|  | artics | 10 | -0.0651 | 0.000764 |  |  |  | 0 | 227 | -381 | 0 | 0.28 | 3.9355
Buses | Pre-1988 models |  | 0 | 0 | 0 | 23.9196 | -0.12884 | 0 | 0 | 0 | 0 | 0 | 1 | 14.8713
| 1988 - 1993 models |  | 17.1 | -0.323 | 0.00221 | 0 | 0 | 0 | 0 | 0 | 277 | 0 | 1 | 7.8891
| Euro I |  | 3.96 | 0 | 0 |  |  |  | 1.69e-06 | 113 | 0 | -725 | 1 | 6.8818
| Euro II |  | 4.46 | -0.0291 | 0.000341 |  |  |  | 0 | 101 | -170 | 0 | 1 | 6.2603
| Euro III |  | 4.46 | -0.0291 | 0.000341 |  |  |  | 0 | 101 | -170 | 0 | 0.69 | 4.3196
| Euro IV |  | 4.46 | -0.0291 | 0.000341 |  |  |  | 0 | 101 | -170 | 0 | 0.49 | 3.0676
| Euro IV+ (2008) |  | 4.46 | -0.0291 | 0.000341 |  |  |  | 0 | 101 | -170 | 0 | 0.28 | 1.7529
Motorcycles | Pre-2000 | moped (2-s) | 0.03 | 0 | 0 |  |  |  | 0 | 0 | 0 | 0 | 1 | 0.03
|  | <250cc 2-s | 0.0151 | 0 | 9.24e-06 |  |  |  | 0 | 0 | 0 | 0 | 1 | 0.029884
|  | <250cc 4-s | 0.055 | 0.00226 | 0 |  |  |  | -5.89e-08 | 0 | 0 | 0 | 1 | 0.14163
|  | 250-750cc 4-s | 0.096 | 0 | 0 |  |  |  | 2.58e-07 | 0 | 0 | 0 | 1 | 0.11251
|  | >750cc 4-s | 0.16 | 0 | 2.2e-05 |  |  |  | 0 | 0.738 | 0 | 0 | 1 | 0.21365
| 97/24/EC | moped (2-s) | 0.03 | 0 | 0 |  |  |  | 0 | 0 | 0 | 0 | 0.33 | 0.0099
|  | <250cc 2-s | 0.0151 | 0 | 9.24e-06 |  |  |  | 0 | 0 | 0 | 0 | 0.77541 | 0.023172
|  | <250cc 4-s | 0.055 | 0.00226 | 0 |  |  |  | -5.89e-08 | 0 | 0 | 0 | 1.4303 | 0.20258
|  | 250-750cc 4-s | 0.096 | 0 | 0 |  |  |  | 2.58e-07 | 0 | 0 | 0 | 1.3685 | 0.15397
|  | >750cc 4-s | 0.16 | 0 | 2.2e-05 |  |  |  | 0 | 0.738 | 0 | 0 | 1.2618 | 0.26959
Source: Compiled by NAEI
NETCEN
Vehicle Emission Factor Database 2002.xls
February 2002

## PM
PM Emission Factor - Speed Coefficients |  |  |  | Based on review and assessment of new factors for Euro I and II vehicles given in TRL
Database of Emission Factors, September 2001 (Barlow, Hickman and Boulter)
and reconsideration of scaling factors for Euro III, IV vehicles by NETCEN
|  |  | EF(g/km) = (a + b.v + c.v^2 + d.v^e + f.ln(v) + g.v^3 + h/v + i/v^2 + j/v^3).x | [10 empty] | Emission Function
|  |  | v is speed in kph | [10 empty] | Test Speed/kph
|  |  | a | b | c | d | e | f | g | h | i | j | x | 40
Petrol car | Pre-Euro I | < 1.4 l | 0.032437 | -0.00040307 | 0 | 0 | 0 | 0 | 2.2086e-08 | 0.37684 | 0 | 0 | 1 | 0.027148
|  | 1.4 - 2.0 l | 0.02273 | -0.00028144 | 0 | 0 | 0 | 0 | 1.4787e-08 | 0.42692 | 0 | 0 | 1 | 0.023092
|  | > 2.0 l | 0.023159 | -0.00057957 | 4.2931e-06 | 0 | 0 | 0 | 0 | 0.58195 | 0 | 0 | 1 | 0.021394
| Euro I | < 1.4 l | v is speed in kph a: 0.00244; v is speed in kph c: -8.53e-07; v is speed in kph g: 8.72e-09; v is speed in kph h: 0.00795; v is speed in kph x: 1 | 0.001832
|  | 1.4 - 2.0 l | v is speed in kph a: 0.00307; v is speed in kph g: 8.35e-09; v is speed in kph x: 1 | 0.0036044
|  | > 2.0 l | v is speed in kph a: 0.00672; v is speed in kph c: -1.54e-06; v is speed in kph g: 1.52e-08; v is speed in kph x: 1 | 0.0052288
| Euro II | < 1.4 l | v is speed in kph a: 0.00356; v is speed in kph b: -0.00013; v is speed in kph c: 1.38e-06; v is speed in kph x: 1 | 0.000568
|  | 1.4 - 2.0 l | v is speed in kph a: 0.0024; v is speed in kph b: -4.6e-05; v is speed in kph g: 5.59e-09; v is speed in kph x: 1 | 0.00091776
|  | > 2.0 l | v is speed in kph a: 0.0024; v is speed in kph c: -1.64e-06; v is speed in kph g: 1.73e-08; v is speed in kph x: 1 | 0.0008832
| Euro III | < 1.4 l | v is speed in kph a: 0.00356; v is speed in kph b: -0.00013; v is speed in kph c: 1.38e-06; v is speed in kph x: 1 | 0.000568
|  | 1.4 - 2.0 l | v is speed in kph a: 0.0024; v is speed in kph b: -4.6e-05; v is speed in kph g: 5.59e-09; v is speed in kph x: 1 | 0.00091776
|  | > 2.0 l | v is speed in kph a: 0.0024; v is speed in kph c: -1.64e-06; v is speed in kph g: 1.73e-08; v is speed in kph x: 1 | 0.0008832
| Euro IV | < 1.4 l | v is speed in kph a: 0.00356; v is speed in kph b: -0.00013; v is speed in kph c: 1.38e-06; v is speed in kph x: 1 | 0.000568
|  | 1.4 - 2.0 l | v is speed in kph a: 0.0024; v is speed in kph b: -4.6e-05; v is speed in kph g: 5.59e-09; v is speed in kph x: 1 | 0.00091776
|  | > 2.0 l | v is speed in kph a: 0.0024; v is speed in kph c: -1.64e-06; v is speed in kph g: 1.73e-08; v is speed in kph x: 1 | 0.0008832
Diesel cars | Pre-Euro I | < 2.0 l | 0.131 | 0 | -1.4e-05 | 0 | 0 | 0 | 1.54e-07 | 2.16 | 0 | 0 | 1 | 0.17246
|  | > 2.0 l | 0.282 | -0.00399 | 2.6e-05 | 0 | 0 | 0 | 2.53e-08 | 1.32 | 0 | 0 | 1 | 0.19862
| Euro I | < 2.0 l | 0.189 | -0.00176 |  |  |  |  | 8.93e-08 | -3.84 | 60.4 | -191 | 1 | 0.063081
|  | > 2.0 l | v is speed in kph a: 0.0857; v is speed in kph b: -0.000901; v is speed in kph g: 7.56e-08; v is speed in kph h: 1.02; v is speed in kph j: -4.5; v is speed in kph x: 1 | 0.079928
| Euro II | < 2.0 l | v is speed in kph a: 0.0722; v is speed in kph c: -1.8e-05; v is speed in kph g: 1.51e-07; v is speed in kph x: 1 | 0.053064
|  | > 2.0 l | v is speed in kph a: 0.113; v is speed in kph c: -2.24e-05; v is speed in kph g: 2e-07; v is speed in kph j: 30.4; v is speed in kph x: 1 | 0.090435
| Euro III | < 2.0 l | v is speed in kph a: 0.0722; v is speed in kph c: -1.8e-05; v is speed in kph g: 1.51e-07; v is speed in kph x: 0.7 | 0.037145
|  | > 2.0 l | v is speed in kph a: 0.113; v is speed in kph c: -2.24e-05; v is speed in kph g: 2e-07; v is speed in kph j: 30.4; v is speed in kph x: 0.7 | 0.063304
| Euro IV | < 2.0 l | v is speed in kph a: 0.0722; v is speed in kph c: -1.8e-05; v is speed in kph g: 1.51e-07; v is speed in kph x: 0.35 | 0.018572
|  | > 2.0 l | v is speed in kph a: 0.113; v is speed in kph c: -2.24e-05; v is speed in kph g: 2e-07; v is speed in kph j: 30.4; v is speed in kph x: 0.35 | 0.031652
Petrol LGVs | Pre-Euro 1 |  | v is speed in kph a: 0.03472; v is speed in kph c: -1.4635e-05; v is speed in kph g: 1.5602e-07; v is speed in kph h: 0.39335; v is speed in kph x: 1 | 0.031123
| Euro I |  | 0.00307 | 0 | 0 | 0 | 0 | 0 | 8.35e-09 | 0 | 0 | 0 | 1 | 0.0036044
| Euro II |  | 0.0024 | -4.6e-05 | 0 | 0 | 0 | 0 | 5.59e-09 | 0 | 0 | 0 | 1 | 0.00091776
| Euro III |  | 0.0024 | -4.6e-05 | 0 | 0 | 0 | 0 | 5.59e-09 | 0 | 0 | 0 | 1 | 0.00091776
| Euro IV |  | 0.0024 | -4.6e-05 | 0 | 0 | 0 | 0 | 5.59e-09 | 0 | 0 | 0 | 1 | 0.00091776
Diesel LGVs | Pre-Euro 1 |  | 0.553 | -0.006604 | 2e-05 |  |  |  | 2.544e-07 | -0.526 | 13.36 |  | 1 | 0.33232
| Euro I |  | 0.127 |  | -3.8e-05 |  |  |  | 4.15e-07 | 0 | 0 | 0 | 1 | 0.09276
| Euro II |  | 0.127 |  | -3.8e-05 |  |  |  | 4.15e-07 | 0 | 0 | 0 | 1 | 0.09276
| Euro III |  | 0.127 |  | -3.8e-05 |  |  |  | 4.15e-07 | 0 | 0 | 0 | 0.8 | 0.074208
| Euro IV |  | 0.127 |  | -3.8e-05 |  |  |  | 4.15e-07 | 0 | 0 | 0 | 0.49 | 0.045452
HGVs | Pre-1988 models | rigids | 0.174 | 0 | 0 | 0 | 0 | 0 | 1e-07 | 14.4 | 0 | 0 | 2.0892 | 1.129
|  | artics | 0.283 | 0 | 0 | 0 | 0 | 0 | 0 | 20.9 | -12.8 | 0 | 1.1411 | 0.91
| 1988 - 1993 models | rigids | 0.174 | 0 | 0 | 0 | 0 | 0 | 1e-07 | 14.4 | 0 | 0 | 1 | 0.5404
|  | artics | 0.283 | 0 | 0 | 0 | 0 | 0 | 0 | 20.9 | -12.8 | 0 | 1 | 0.7975
| Euro I | rigids | 0.0896 | 0 | 0 |  |  |  | 5.16e-08 | 7.43 | 0 | 0 | 1 | 0.27865
|  | artics | 0.236 | 0 | 0 |  |  |  | 1.36e-07 | 19.5 | 0 | 0 | 1 | 0.7322
| Euro II | rigids | 0.111 | -0.00145 | 1.26e-05 |  |  |  | 0 | 4.05 | -6.7 | 0 | 1 | 0.17022
|  | artics | 0.288 | -0.00379 | 3.3e-05 |  |  |  | 0 | 10.6 | -17.5 | 0 | 1 | 0.44326
| Euro III | rigids | 0.111 | -0.00145 | 1.26e-05 |  |  |  | 0 | 4.05 | -6.7 | 0 | 0.72 | 0.12256
|  | artics | 0.288 | -0.00379 | 3.3e-05 |  |  |  | 0 | 10.6 | -17.5 | 0 | 0.72 | 0.31915
| Euro IV | rigids | 0.111 | -0.00145 | 1.26e-05 |  |  |  | 0 | 4.05 | -6.7 | 0 | 0.15 | 0.025533
|  | artics | 0.288 | -0.00379 | 3.3e-05 |  |  |  | 0 | 10.6 | -17.5 | 0 | 0.15 | 0.066489
| Euro IV+ (2008) | rigids | 0.111 | -0.00145 | 1.26e-05 |  |  |  | 0 | 4.05 | -6.7 | 0 | 0.15 | 0.025533
|  | artics | 0.288 | -0.00379 | 3.3e-05 |  |  |  | 0 | 10.6 | -17.5 | 0 | 0.15 | 0.066489
Buses | Pre-1988 models |  | 0.128 | 0 | 0 | 0 | 0 | 0 | 0 | 14.4 | 0 | 0 | 2.3052 | 1.1249
| 1988 - 1993 models |  | 0.128 | 0 | 0 | 0 | 0 | 0 | 0 | 14.4 | 0 | 0 | 1 | 0.488
| Euro I |  | 0.0843 | 0 | 0 |  |  |  | 4.85e-08 | 6.98 | 0 | 0 | 1 | 0.2619
| Euro II |  | 0.104 | -0.00137 | 1.2e-05 |  |  |  | 0 | 3.81 | -6.3 | 0 | 1 | 0.15971
| Euro III |  | 0.104 | -0.00137 | 1.2e-05 |  |  |  | 0 | 3.81 | -6.3 | 0 | 0.72 | 0.11499
| Euro IV |  | 0.104 | -0.00137 | 1.2e-05 |  |  |  | 0 | 3.81 | -6.3 | 0 | 0.15 | 0.023957
| Euro IV+ (2008) |  | 0.104 | -0.00137 | 1.2e-05 |  |  |  | 0 | 3.81 | -6.3 | 0 | 0.15 | 0.023957
Motorcycles | Pre-2000 | moped (2-s) | 0.04 | 0 | 0 | 0 | 0 | 0 | 0 | 0 | 0 | 0 | 1 | 0.04
|  | <250cc 2-s | 0.04 | 0 | 0 | 0 | 0 | 0 | 0 | 0 | 0 | 0 | 1 | 0.04
|  | <250cc 4-s | 0.12 | 0 | 0 | 0 | 0 | 0 | 0 | 0 | 0 | 0 | 1 | 0.12
|  | 250-750cc 4-s | 0.12 | 0 | 0 | 0 | 0 | 0 | 0 | 0 | 0 | 0 | 1 | 0.12
|  | >750cc 4-s | 0.12 | 0 | 0 | 0 | 0 | 0 | 0 | 0 | 0 | 0 | 1 | 0.12
| 97/24/EC | moped (2-s) | 0.04 | 0 | 0 | 0 | 0 | 0 | 0 | 0 | 0 | 0 | 1 | 0.04
|  | <250cc 2-s | 0.04 | 0 | 0 | 0 | 0 | 0 | 0 | 0 | 0 | 0 | 1 | 0.04
|  | <250cc 4-s | 0.12 | 0 | 0 | 0 | 0 | 0 | 0 | 0 | 0 | 0 | 1 | 0.12
|  | 250-750cc 4-s | 0.12 | 0 | 0 | 0 | 0 | 0 | 0 | 0 | 0 | 0 | 1 | 0.12
|  | >750cc 4-s | 0.12 | 0 | 0 | 0 | 0 | 0 | 0 | 0 | 0 | 0 | 1 | 0.12

## Example
Illustrative Example of Emission Factors Calculated from Functions at Typical Speeds on Urban, Rural, Motorway Roads
Factors based on new speed-emission functions, averaged over distribution of engine sizes/vehicle weights in UK fleet
|  |  | NOx |  |  |  | PM10
|  |  | g/km |  |  |  | g/km
|  | Urban | Rural | Motorway |  | Urban | Rural | Motorway
PETROL CARS | ECE 15.04 | 1.6354 | 2.2056 | 3.1591 | Pre-Euro I | 0.023463 | 0.014918 | 0.017976
| Euro I | 0.24929 | 0.36495 | 0.65994 | Euro I | 0.0028806 | 0.0039508 | 0.0088151
| Euro II | 0.22699 | 0.24324 | 0.36777 | Euro II | 0.0006959 | 0.0013313 | 0.0053395
| Euro III | 0.13619 | 0.14594 | 0.22066 | Euro III | 0.0006959 | 0.0013313 | 0.0053395
| Euro IV | 0.072637 | 0.077836 | 0.11769 | Euro IV | 0.0006959 | 0.0013313 | 0.0053395
DIESEL CARS | Pre-Euro I | 0.61572 | 0.56626 | 0.71446 | Pre-Euro I | 0.17138 | 0.14771 | 0.18819
| Euro I | 0.52341 | 0.46022 | 0.68589 | Euro I | 0.063803 | 0.055184 | 0.085609
| Euro II | 0.54005 | 0.49905 | 0.80661 | Euro II | 0.056749 | 0.040523 | 0.063162
| Euro III | 0.54005 | 0.49905 | 0.80661 | Euro III | 0.039724 | 0.028366 | 0.044213
| Euro IV | 0.27002 | 0.24953 | 0.40331 | Euro IV | 0.019862 | 0.014183 | 0.022107
PETROL LGVs | Pre-Euro I | 1.5354 | 1.7783 | 2.3462 | Pre-Euro I | 0.029244 | 0.023195 | 0.068155
| Euro I | 0.36011 | 0.35246 | 0.52588 | Euro I | 0.0037315 | 0.0064861 | 0.014093
| Euro II | 0.31776 | 0.38341 | 0.56471 | Euro II | 0.00086723 | 0.0012721 | 0.0047335
| Euro III | 0.19066 | 0.23005 | 0.33883 | Euro III | 0.00086723 | 0.0012721 | 0.0047335
| Euro IV | 0.10486 | 0.12653 | 0.18635 | Euro IV | 0.00086723 | 0.0012721 | 0.0047335
DIESEL LGVs | Pre-Euro I | 1.3114 | 1.2478 | 1.5422 | Pre-Euro I | 0.32141 | 0.27238 | 0.40139
| Euro I | 1.0327 | 0.8814 | 1.3642 | Euro I | 0.089784 | 0.087364 | 0.21757
| Euro II | 0.98103 | 0.83733 | 1.296 | Euro II | 0.089784 | 0.087364 | 0.21757
| Euro III | 0.73319 | 0.62579 | 0.96859 | Euro III | 0.071827 | 0.069892 | 0.17405
| Euro IV | 0.38208 | 0.32612 | 0.50476 | Euro IV | 0.043994 | 0.042809 | 0.10661
RIGID HGVs | Pre-1988 models | 13.5333 | 13.5333 | 13.5333 | Pre-1988 models | 1.0806 | 0.86338 | 0.8534
| Pre-Euro I (88/77/EC) | 5.8328 | 4.9104 | 5.905 | Pre-Euro I (88/77/EC) | 0.51722 | 0.41326 | 0.40848
| Euro I | 7.4718 | 6.8403 | 7.2283 | Euro I | 0.26669 | 0.21305 | 0.21059
| Euro II | 6.387 | 5.761 | 6.0193 | Euro II | 0.16264 | 0.12749 | 0.12752
| Euro III | 4.407 | 3.9751 | 4.1533 | Euro III | 0.1171 | 0.091791 | 0.091816
| Euro IV | 3.1296 | 2.8229 | 2.9495 | Euro IV | 0.024395 | 0.019123 | 0.019128
| Euro IV+ (2008) | 1.7883 | 1.6131 | 1.6854 | Euro IV+ (2008) | 0.024395 | 0.019123 | 0.019128
ARTIC HGVs | Pre-1988 models | 20.7 | 20.7 | 20.7 | Pre-1988 models | 0.87029 | 0.65813 | 0.58011
| Pre-Euro I (88/77/EC) | 16.5303 | 12.89 | 11.5168 | Pre-Euro I (88/77/EC) | 0.7627 | 0.57677 | 0.50839
| Euro I | 19.8452 | 18.1802 | 19.223 | Euro I | 0.70082 | 0.5602 | 0.55399
| Euro II | 13.6923 | 12.3509 | 12.9052 | Euro II | 0.42342 | 0.33163 | 0.3319
| Euro III | 9.4477 | 8.5221 | 8.9046 | Euro III | 0.30486 | 0.23877 | 0.23897
| Euro IV | 6.7092 | 6.0519 | 6.3235 | Euro IV | 0.063513 | 0.049744 | 0.049785
| Euro IV+ (2008) | 3.8338 | 3.4583 | 3.6134 | Euro IV+ (2008) | 0.063513 | 0.049744 | 0.049785
BUSES | Pre-1988 models | 16.7078 | 13.8235 | 13.3561 | Pre-1988 models | 2.3439 | 0.76573 | 0.65545
| Pre-Euro I (88/77/EC) | 13.5023 | 5.3681 | 6.1314 | Pre-Euro I (88/77/EC) | 1.0168 | 0.33218 | 0.28433
| Euro I | 10.7714 | 6.153 | 6.5066 | Euro I | 0.51533 | 0.20028 | 0.19798
| Euro II | 9.6644 | 5.5017 | 5.7492 | Euro II | 0.29612 | 0.11982 | 0.12024
| Euro III | 6.6684 | 3.7962 | 3.967 | Euro III | 0.2132 | 0.086272 | 0.086574
| Euro IV | 4.7356 | 2.6958 | 2.8171 | Euro IV | 0.044417 | 0.017973 | 0.018036
| Euro IV+ (2008) | 2.706 | 1.5405 | 1.6098 | Euro IV+ (2008) | 0.044417 | 0.017973 | 0.018036
Source: Compiled by NAEI
NETCEN
Based on new speed-emission functions and average speeds typical for each class of vehicle on each type of road
From EF Database Summary NOx_PM.xls