## Johnson - Base
ARCH 140: Energy and Environment
Homework #4 -- Part I: Building Energy Use
BASIC HOUSE INFORMATION |  |  |  | CONVERSIONS
| length | 30 | ft | watt | btu/hr
| width | 50 | ft | 1 | 3.414
| height | 10 | ft
| VOLUME | 15000 | ft^3 | kw-hr | btu
| price of natural gas | 0.7 | $/therm | 1 | 3414
| price of electricity | 0.12 | $/kWh
HOUSE HEATING
| furnace efficiency | 0.6
| infiltration rate | 1 | air change/hour (ach)
| desired indoor temp | 70 | F
| internal gains | 3000 | Btu/hr
| Component | AREA (ft^2) | R-Value | UA VALUE | % OF LOSS
| ceiling | 1500 | 10 | 150 | 8.2014
| south windows | 300 | 1 | 300 | 16.4029
| non-south windows | 1300 | 1 | 1300 | 71.0791
| walls | 0 | 11 | 0 | 0
| floor | 1500 | 19 | 78.9474 | 4.3165
| INFILTRATION |  |  | 1.2e-06 | 6.5612e-08
|  |  | TOTAL (UA) | 1828.9474
|  |  | UA NON-SOUTH | 1528.9474
| BALANCE POINT TEMP |  | 68.3597
| Location | base temp | degree days
| Connecticut | 65 | 5537
|  | 55 | 3134 |  |  | Electric Baseboard
| DD@Tbal | 68.3597 | 6344.3388 |  | if efficiency = | 1
| ANNUAL ENERGY DELIVERED |  | 278483084.4046 | Btu/yr
| ANNUAL FUEL NEEDED |  | 464138474.0077 | Btu/yr
|  |  | 4641.3847 | Therms/year | 0 | kWh/year
| ANNUAL HEATING FUEL BILL |  | 3248.9693 | per year | 0 | per year
GAS RANGE
| pilot lights | 6 | therms/month
| one burner or oven | 0.07 | therms/hr
| hours cooking/month | 60 | burners*hours/month
| THERMS FOR RANGE | 10.2 | therm/month
| GAS ENERGY COST | 7.14 | $/month
WATER HEATING
| hot water use | 80 | gallons/day
| heater efficiency | 0.6
| ENERGY TO HEAT H2O | 23.352 | therms/month
| standby losses | 6 | therms/month | (estimated)
| THERM FOR HEATER | 29.352 | therms/month
| GAS ENERGY COST | 20.5464 | $/month
CLOTHES DRYER (gas) |  | 0.15 | therms/load
| loads per month | 20 | loads/month
| THERMS FOR DRYER | 3 | therms/month
| GAS ENERGY COST | 2.1 | $/month
MONTHLY ELECTRICITY USE |  | watts | hours/day | kWh/MONTH | $/MONTH
| Refrigerator | n/a | n/a | 150 | 18
| Color TV | 230 | 5 | 34.5 | 4.14
| HiFi Stereo | 60 | 6 | 10.8 | 1.296
| Computer | 120 | 5 | 18 | 2.16
| Lights - indoor | 1000 | 5 | 150 | 18
| Lights - outdoor | 200 | 12 | 72 | 8.64
| Washing machine | 500 | 0.3 | 4.5 | 0.54
| Room air conditioner | 1400 | 2 | 84 | 10.08
| Furnace fan | 280 | 4 | 33.6 | 4.032
| Battery chargers, night lights | 50 | 24 | 36 | 4.32
| Dishwasher | 1300 | 1 | 39 | 4.68
| Microwave oven | 1500 | 0.5 | 22.5 | 2.7
| Toaster | 1200 | 0.2 | 7.2 | 0.864
| Vacuum cleaner | 750 | 0.2 | 4.5 | 0.54
| Hair dryer | 1400 | 0.5 | 21 | 2.52
|  |  | MONTHLY TOTAL ELECTRICITY | 687.6 | 82.512 | /month
AUTOMOBILES |  | 10000 | miles/year | 19 | mpg
| gasoline | 1.6 | $/gallon
TOTAL GASOLINE |  | 526.3158 | gallons | 842.1053 | /year
TOTAL NATURAL GAS |  | 5152.0087 | therms/year | 3606.4061 | /year
TOTAL ELECTRICITY |  | 8251.2 | kWh/year | 990.144 | /year
TOTAL ANNUAL ENERGY BILL |  |  |  | 5438.6554 | /YEAR
ELECTRICITY GENERATION CO2 EMISSIONS |  |  |  | percent of US electricity (%)
| coal | 2.37 | lbs CO2/kWh | 56
| oil | 2.14 | lbs CO2/kWh | 2.5
| natural gas | 1.32 | lbs CO2/kWh | 9.5
| nuclear | 0 | lbs CO2/kWh | 23 | (no CO2 but…)
| hydroelectric/renewable | 0 | lbs CO2/kWh | 9
JOHNSON HOUSE CO2 EMISSIONS
| Gasoline | 23.8 | lbs CO2/gallon | 12526.3158 | lbs CO2/year
| Natural Gas | 11.7 | lbs CO2/therm | 60278.5023 | lbs CO2/year
| ELECTRICITY GEN (AVG) | 1.5061 | lbs C02/kWh | 12427.1323 | lbs CO2/year
TOTAL ANNUAL ENVIRONMENTAL IMPACT |  |  |  | 85231.9504 | lbs CO2/YEAR
| one tree | 13 | lbs CO2/year | 6556.3039 | trees required

## Johnson - More Efficient
ARCH 140: Energy and Environment
Homework #4
BASIC HOUSE INFORMATION |  |  |  | CONVERSIONS
| length | 30 | ft | watt | btu/hr
| width | 50 | ft | 1 | 3.414
| height | 10 | ft
| VOLUME | 15000 | ft^3 | kw-hr | btu
| price of natural gas | 0.7 | $/therm | 1 | 3414
| price of electricity | 0.12 | $/kWh
HOUSE HEATING
| furnace efficiency | 0.6
| infiltration rate | 1 | air change/hour (ach)
| desired indoor temp | 70 | F
| internal gains | 3000 | Btu/hr
| Component | AREA (ft^2) | R-Value | UA VALUE | % OF LOSS
| ceiling | 1500 | 10 | 150 | 7.1464
| south windows | 300 | 1 | 300 | 14.2929
| non-south windows | 1300 | 1 | 1300 | 61.9358
| walls | 0 | 11 | 0 | 0
| floor | 1500 | 19 | 78.9474 | 3.7613
| INFILTRATION |  |  | 270 | 12.8636
|  |  | TOTAL (UA) | 2098.9474
|  |  | UA NON-SOUTH | 1798.9474
| BALANCE POINT TEMP |  | 68.5707
| Location | base temp | degree days
| Connecticut | 65 | 5537
|  | 55 | 3134 |  |  | Electric Baseboard
| DD@Tbal | 68.5707 | 6395.0421 |  | if efficiency = | 1
| ANNUAL ENERGY DELIVERED |  | 322148564.2105 | Btu/yr
| ANNUAL FUEL NEEDED |  | 536914273.6842 | Btu/yr
|  |  | 5369.1427 | Therms/year | 0 | kWh/year
| ANNUAL HEATING FUEL BILL |  | 3758.3999 | per year | 0 | per year
GAS RANGE
| pilot lights | 6 | therms/month
| one burner or oven | 0.07 | therms/hr
| hours cooking/month | 60 | burners*hours/month
| THERMS FOR RANGE | 10.2 | therm/month
| GAS ENERGY COST | 7.14 | $/month
WATER HEATING
| hot water use | 80 | gallons/day
| heater efficiency | 0.6
| ENERGY TO HEAT H2O | 23.352 | therms/month
| standby losses | 6 | therms/month | (estimated)
| THERM FOR HEATER | 29.352 | therms/month
| GAS ENERGY COST | 20.5464 | $/month
CLOTHES DRYER (gas) |  | 0.15 | therms/load
| loads per month | 20 | loads/month
| THERMS FOR DRYER | 3 | therms/month
| GAS ENERGY COST | 2.1 | $/month
MONTHLY ELECTRICITY USE |  | watts | hours/day | kWh/MONTH | $/MONTH
| Refrigerator | n/a | n/a | 150 | 18
| Color TV | 230 | 5 | 34.5 | 4.14
| HiFi Stereo | 60 | 6 | 10.8 | 1.296
| Computer | 120 | 5 | 18 | 2.16
| Lights - indoor | 1000 | 5 | 150 | 18
| Lights - outdoor | 200 | 12 | 72 | 8.64
| Washing machine | 500 | 0.3 | 4.5 | 0.54
| Room air conditioner | 1400 | 2 | 84 | 10.08
| Furnace fan | 280 | 4 | 33.6 | 4.032
| Battery chargers, night lights | 50 | 24 | 36 | 4.32
| Dishwasher | 1300 | 1 | 39 | 4.68
| Microwave oven | 1500 | 0.5 | 22.5 | 2.7
| Toaster | 1200 | 0.2 | 7.2 | 0.864
| Vacuum cleaner | 750 | 0.2 | 4.5 | 0.54
| Hair dryer | 1400 | 0.5 | 21 | 2.52
|  |  | MONTHLY TOTAL ELECTRICITY | 687.6 | 82.512 | /month
AUTOMOBILES |  | 10000 | miles/year | 19 | mpg
| gasoline | 1.6 | $/gallon
TOTAL GASOLINE |  | 526.3158 | gallons | 842.1053 | /year
TOTAL NATURAL GAS |  | 5879.7667 | therms/year | 4115.8367 | /year
TOTAL ELECTRICITY |  | 8251.2 | kWh/year | 990.144 | /year
TOTAL ANNUAL ENERGY BILL |  |  |  | 5948.086 | /YEAR
ELECTRICITY GENERATION CO2 EMISSIONS |  |  |  | percent of US electricity (%)
| coal | 2.37 | lbs CO2/kWh | 56
| oil | 2.14 | lbs CO2/kWh | 2.5
| natural gas | 1.32 | lbs CO2/kWh | 9.5
| nuclear | 0 | lbs CO2/kWh | 23 | (no CO2 but…)
| hydroelectric/renewable | 0 | lbs CO2/kWh | 9
JOHNSON HOUSE CO2 EMISSIONS
| Gasoline | 23.8 | lbs CO2/gallon | 12526.3158 | lbs CO2/year
| Natural Gas | 11.7 | lbs CO2/therm | 68793.2708 | lbs CO2/year
| ELECTRICITY GEN (AVG) | 1.5061 | lbs C02/kWh | 12427.1323 | lbs CO2/year
TOTAL ANNUAL ENVIRONMENTAL IMPACT |  |  |  | 93746.7189 | lbs CO2/YEAR
| one tree | 13 | lbs CO2/year | 7211.2861 | trees required

## Your Home - Base
ARCH 140: Energy and Environment
Homework #4
BASIC HOUSE INFORMATION |  |  |  | CONVERSIONS
| length | 30 | ft | watt | btu/hr
| width | 50 | ft | 1 | 3.414
| height | 10 | ft
| VOLUME | 15000 | ft^3 | kw-hr | btu
| price of natural gas | 0.7 | $/therm | 1 | 3414
| price of electricity | 0.12 | $/kWh
HOUSE HEATING
| furnace efficiency | 0.6
| infiltration rate | 1 | air change/hour (ach)
| desired indoor temp | 70 | F
| internal gains | 3000 | Btu/hr
| Component | AREA (ft^2) | R-Value | UA VALUE | % OF LOSS
| ceiling | 1500 | 10 | 150 | 7.1464
| south windows | 300 | 1 | 300 | 14.2929
| non-south windows | 1300 | 1 | 1300 | 61.9358
| walls | 0 | 11 | 0 | 0
| floor | 1500 | 19 | 78.9474 | 3.7613
| INFILTRATION |  |  | 270 | 12.8636
|  |  | TOTAL (UA) | 2098.9474
|  |  | UA NON-SOUTH | 1798.9474
| BALANCE POINT TEMP |  | 68.5707
| Location | base temp | degree days
| Berkeley | 65 | 2980
|  | 55 | 590 |  |  | Electric Baseboard
| DD@Tbal | 68.5707 | 3833.4002 |  | if efficiency = | 1
| ANNUAL ENERGY DELIVERED |  | 193106526.3158 | Btu/yr
| ANNUAL FUEL NEEDED |  | 321844210.5263 | Btu/yr
|  |  | 3218.4421 | Therms/year | 0 | kWh/year
| ANNUAL HEATING FUEL BILL |  | 2252.9095 | per year | 0 | per year
GAS RANGE
| pilot lights | 6 | therms/month
| one burner or oven | 0.07 | therms/hr
| hours cooking/month | 60 | burners*hours/month
| THERMS FOR RANGE | 10.2 | therm/month
| GAS ENERGY COST | 7.14 | $/month
WATER HEATING
| hot water use | 80 | gallons/day
| heater efficiency | 0.6
| ENERGY TO HEAT H2O | 23.352 | therms/month
| standby losses | 6 | therms/month | (estimated)
| THERM FOR HEATER | 29.352 | therms/month
| GAS ENERGY COST | 20.5464 | $/month
CLOTHES DRYER (gas) |  | 0.15 | therms/load
| loads per month | 20 | loads/month
| THERMS FOR DRYER | 3 | therms/month
| GAS ENERGY COST | 2.1 | $/month
MONTHLY ELECTRICITY USE |  | watts | hours/day | kWh/MONTH | $/MONTH
| Refrigerator | n/a | n/a | 150 | 18
| Color TV | 230 | 5 | 34.5 | 4.14
| HiFi Stereo | 60 | 6 | 10.8 | 1.296
| Computer | 120 | 5 | 18 | 2.16
| Lights - indoor | 1000 | 5 | 150 | 18
| Lights - outdoor | 200 | 12 | 72 | 8.64
| Washing machine | 500 | 0.3 | 4.5 | 0.54
| Room air conditioner | 1400 | 2 | 84 | 10.08
| Furnace fan | 280 | 4 | 33.6 | 4.032
| Battery chargers, night lights | 50 | 24 | 36 | 4.32
| Dishwasher | 1300 | 1 | 39 | 4.68
| Microwave oven | 1500 | 0.5 | 22.5 | 2.7
| Toaster | 1200 | 0.2 | 7.2 | 0.864
| Vacuum cleaner | 750 | 0.2 | 4.5 | 0.54
| Hair dryer | 1400 | 0.5 | 21 | 2.52
|  |  | MONTHLY TOTAL ELECTRICITY | 687.6 | 82.512 | /month
AUTOMOBILES |  | 10000 | miles/year | 19 | mpg
| gasoline | 1.6 | $/gallon
TOTAL GASOLINE |  | 526.3158 | gallons | 842.1053 | /year
TOTAL NATURAL GAS |  | 3729.0661 | therms/year | 2610.3463 | /year
TOTAL ELECTRICITY |  | 8251.2 | kWh/year | 990.144 | /year
TOTAL ANNUAL ENERGY BILL |  |  |  | 4442.5955 | /YEAR
ELECTRICITY GENERATION CO2 EMISSIONS |  |  |  | percent of US electricity (%)
| coal | 2.37 | lbs CO2/kWh | 56
| oil | 2.14 | lbs CO2/kWh | 2.5
| natural gas | 1.32 | lbs CO2/kWh | 9.5
| nuclear | 0 | lbs CO2/kWh | 23 | (no CO2 but…)
| hydroelectric/renewable | 0 | lbs CO2/kWh | 9
JOHNSON HOUSE CO2 EMISSIONS
| Gasoline | 23.8 | lbs CO2/gallon | 12526.3158 | lbs CO2/year
| Natural Gas | 11.7 | lbs CO2/therm | 43630.0734 | lbs CO2/year
| ELECTRICITY GEN (AVG) | 1.5061 | lbs C02/kWh | 12427.1323 | lbs CO2/year
TOTAL ANNUAL ENVIRONMENTAL IMPACT |  |  |  | 68583.5215 | lbs CO2/YEAR
| one tree | 13 | lbs CO2/year | 5275.6555 | trees required

## Your Home - More Efficient
ARCH 140: Energy and Environment
Homework #4
BASIC HOUSE INFORMATION |  |  |  | CONVERSIONS
| length | 30 | ft | watt | btu/hr
| width | 50 | ft | 1 | 3.414
| height | 10 | ft
| VOLUME | 15000 | ft^3 | kw-hr | btu
| price of natural gas | 0.7 | $/therm | 1 | 3414
| price of electricity | 0.12 | $/kWh
HOUSE HEATING
| furnace efficiency | 0.6
| infiltration rate | 1 | air change/hour (ach)
| desired indoor temp | 70 | F
| internal gains | 3000 | Btu/hr
| Component | AREA (ft^2) | R-Value | UA VALUE | % OF LOSS
| ceiling | 1500 | 10 | 150 | 7.1464
| south windows | 300 | 1 | 300 | 14.2929
| non-south windows | 1300 | 1 | 1300 | 61.9358
| walls | 0 | 11 | 0 | 0
| floor | 1500 | 19 | 78.9474 | 3.7613
| INFILTRATION |  |  | 270 | 12.8636
|  |  | TOTAL (UA) | 2098.9474
|  |  | UA NON-SOUTH | 1798.9474
| BALANCE POINT TEMP |  | 68.5707
| Location | base temp | degree days
| Berkeley | 65 | 2980
|  | 55 | 590 |  |  | Electric Baseboard
| DD@Tbal | 68.5707 | 3833.4002 |  | if efficiency = | 1
| ANNUAL ENERGY DELIVERED |  | 193106526.3158 | Btu/yr
| ANNUAL FUEL NEEDED |  | 321844210.5263 | Btu/yr
|  |  | 3218.4421 | Therms/year | 0 | kWh/year
| ANNUAL HEATING FUEL BILL |  | 2252.9095 | per year | 0 | per year
GAS RANGE
| pilot lights | 6 | therms/month
| one burner or oven | 0.07 | therms/hr
| hours cooking/month | 60 | burners*hours/month
| THERMS FOR RANGE | 10.2 | therm/month
| GAS ENERGY COST | 7.14 | $/month
WATER HEATING
| hot water use | 80 | gallons/day
| heater efficiency | 0.6
| ENERGY TO HEAT H2O | 23.352 | therms/month
| standby losses | 6 | therms/month | (estimated)
| THERM FOR HEATER | 29.352 | therms/month
| GAS ENERGY COST | 20.5464 | $/month
CLOTHES DRYER (gas) |  | 0.15 | therms/load
| loads per month | 20 | loads/month
| THERMS FOR DRYER | 3 | therms/month
| GAS ENERGY COST | 2.1 | $/month
MONTHLY ELECTRICITY USE |  | watts | hours/day | kWh/MONTH | $/MONTH
| Refrigerator | n/a | n/a | 150 | 18
| Color TV | 230 | 5 | 34.5 | 4.14
| HiFi Stereo | 60 | 6 | 10.8 | 1.296
| Computer | 120 | 5 | 18 | 2.16
| Lights - indoor | 1000 | 5 | 150 | 18
| Lights - outdoor | 200 | 12 | 72 | 8.64
| Washing machine | 500 | 0.3 | 4.5 | 0.54
| Room air conditioner | 1400 | 2 | 84 | 10.08
| Furnace fan | 280 | 4 | 33.6 | 4.032
| Battery chargers, night lights | 50 | 24 | 36 | 4.32
| Dishwasher | 1300 | 1 | 39 | 4.68
| Microwave oven | 1500 | 0.5 | 22.5 | 2.7
| Toaster | 1200 | 0.2 | 7.2 | 0.864
| Vacuum cleaner | 750 | 0.2 | 4.5 | 0.54
| Hair dryer | 1400 | 0.5 | 21 | 2.52
|  |  | MONTHLY TOTAL ELECTRICITY | 687.6 | 82.512 | /month
AUTOMOBILES |  | 10000 | miles/year | 19 | mpg
| gasoline | 1.6 | $/gallon
TOTAL GASOLINE |  | 526.3158 | gallons | 842.1053 | /year
TOTAL NATURAL GAS |  | 3729.0661 | therms/year | 2610.3463 | /year
TOTAL ELECTRICITY |  | 8251.2 | kWh/year | 990.144 | /year
TOTAL ANNUAL ENERGY BILL |  |  |  | 4442.5955 | /YEAR
ELECTRICITY GENERATION CO2 EMISSIONS |  |  |  | percent of US electricity (%)
| coal | 2.37 | lbs CO2/kWh | 56
| oil | 2.14 | lbs CO2/kWh | 2.5
| natural gas | 1.32 | lbs CO2/kWh | 9.5
| nuclear | 0 | lbs CO2/kWh | 23 | (no CO2 but…)
| hydroelectric/renewable | 0 | lbs CO2/kWh | 9
JOHNSON HOUSE CO2 EMISSIONS
| Gasoline | 23.8 | lbs CO2/gallon | 12526.3158 | lbs CO2/year
| Natural Gas | 11.7 | lbs CO2/therm | 43630.0734 | lbs CO2/year
| ELECTRICITY GEN (AVG) | 1.5061 | lbs C02/kWh | 12427.1323 | lbs CO2/year
TOTAL ANNUAL ENVIRONMENTAL IMPACT |  |  |  | 68583.5215 | lbs CO2/YEAR
| one tree | 13 | lbs CO2/year | 5275.6555 | trees required